## Sheet1
| Compliancy | Reference | Remarks
Killing Factors
Vendor shall provide 100 sites with SRAN solution having the following configuration: LTE 800 Band (1 carrier of 15 MHZ bandwidth) LTE 1800 Band (2 carriers of 20 MHZ and 15 MHZ bandwidth respectively) LTE 2100 Band (1 carrier of 15 MHZ bandwidth)
The System should comply with the latest 3GPP specifications and the vendor shall provide 5G, VoLTE, 4.5G X references in Europe and America continents or X global penetration and the solution shall be 5G HW ready with the possibility to re-use L2100 for NR2100
Vendor should guarantee interoperability with existing Huawei 2G and 3G sites on all existing bands, interoperability with existing Huawei and NOKIA 4G sites on all existing bands and interoperability proven with MIC2 existing RAN, MW, Core, PCRF suppliers
All Base stations should include Multi-band, Multi-technologies RRUs.
Reshuffle of all type of licenses should be done once needed between RAN elements dynamically, (remove/add between sites the licenses for RRU, cells, RRC, Baseband unit, PRB, throughput…)