## Sheet1
New Tripoli RSC Renovation
| Description | Unit | QTY | Notes
General Items
1 | Insurance of the Works | LS (Lump Sum) | 1
2 | Insurance of Contractor’s Equipment and Labor | LS | 1
3 | Third-Party Insurance | LS | 1
4 | Cleaning Up the Store on completion | LS | 1
Total
Civil Works
5 | Removing existing cement brick wall | m2 | 4
6 | Removing existing floor tiles on ground level | m2 | 120
7 | Supply & install of 10cm cement brick wall for toilets | m2 | 30
8 | Supply and installing new plain Gypsum board double wall with insulation | m2 | 40 | Type of insulation should be submitted
9 | Supply and installing new sanded tempered glass panels laminated 6x6 from floor to ceiling (220x160cm) with stainless steel clamps and clear, neutral-cure silicone UV resistance between panels | unit | 11 | Samples of clamp to be provided
10 | Supply & Installing Heavy Duty Tempered Glass Double Leaf Doors 180Wx220H, 10mm thickness including stainless steel hinges, mecanism, locks, handles,etc…. | unit | 1 | Double leaf
11 | Supply and installing metal structure ceiling for office at GF taking into consideration standing on the ceiling for maintenance | m2 | 11 | Shop drawing should be submitted
12 | Supply and installing plywood or cement board on top of the above metal ceiling to support tiles on it | m2 | 11
13 | Supply & installing Steel Parking Pole Barriers, painted | unit | 11 | Photos of poles to be provided
14 | Supply and painting a doors façade(15m wide with hight of 2,4m) | unit | 1 | Attached photo "façade"
15 | Supply & installing matt concrete ceramic tiles (120cmX60cm) Plain Masse for GF and top of office ceiling including skirting 8cm, grounting & floor boxes covers (Laser cut) | m2 | 130 | Tiles samples to be provided (max 50x50)
16 | Supply and installing Gray tiles for walls toilets 60x60cm same color as floor |  |  | Tiles samples to be provided
17 | Supply and installing a painted galvanized steel ramp 90x80cm at storage area entrace |  |  | Ref to tiling layout Mezz
18 | Supply & installing gybsum board false ceiling with all accessories needed with opening for lighting, HVAC, 4 access panels …etc. with grooving between walls & ceiling | m2 | 140 | Access panels dimensions on ceiling layout
19 | Supply and installing false ceiling light grey aluminum 60x60cm with sound proof | m2 | 10 | Sample should be submitted
20 | Supply and install high security steel door 220 x 55cm with heavy duty lock and hinges | unit | 1 | Brand of lock and hinges should be submitted
21 | Supply and install wooden doors, Tubular okal chipboard with 8mm MDF hydrofuge, painting in three coats of oil paint in addition to primer color white spray finish lacquer, including heavy duty black handles, cylindrical lock and stainless steel door stoppers. All doors should be covered from the bottom with stainless steel to support humidity and water | unit | 7 | Accessories brand should be submitted
22 | Supply & installation of Fire Rated Door for Electrical room (Fitzpatrick or equivalent) | U | 1
23 | Supply and installing Galvanized anti-slip steel (14 stairs L shaped from GF to Mezz and 4 stairs to the office ceiling), one side handrail with long lasting zinc coating black. | unit | 1 | Paint Specs should be submited
24 | Supply and paint high quality PVA-Based Paint, for all internal walls, and gypsum ceilings, on ground and first level, "including one priming coat and three finishing coats, Color white | m2 | 450 | Paint Specs should be submited
25 | Repairing cracks on the outdoor wall, and painting a water proof paint | m2 | 40 | Ref to tiling layout GF, attached photo "wall cracks"
26 | Plumbing and Sanitary, Supply & Install the following: - 2 sinks with all its accessories - 2 Mirrors - 2 Toilet flushing system with all its accessories - 2 Toilet flushing case - 2 Washing water hose with all its accessories - 100 Liters Water Boiler with all its accessories (10 meters approx. water pipes including shutoff valves) - 8 Sewer covers - 3 air ventilation vents with a main vent on roof (4 inch 10 meter pipe) - 2000 liters water tank with all its accessories - Kitchen sink with its accessories (double water tab system...etc.) | LS | 1 | Brand should be submitted
27 | Civil works for Microwave link/Radio (as per final approved design & drawings): Mast, Tray, Cabling & Antenna installation | LS | 1
Total
HVAC
28 | DX A/C UNITS Gree or equivalent split system Heat pump, Wall Type; Supply, install and test the following split units including evaporator blower unit and condensing unit with all steel support, vibration isolators, wiring, grounding, fittings, thermostats, controls, drainage/coring for each unit and all accessories as specified as it will be shown on final approved drawings & design (All below units should work effectively & efficiently as per the final approved design).
29 | Supply & Installation of 24000 BTU/hr cabinet standing decorative Type R410 or R32 | U | 3
30 | Supply & Installation of 12000 BTU/hr wall Type R410 or R32 |  | 4
31 | Supply & Installation of 24000 BTU/hr concealed ceiling Type R410 or R32 | U | 1
32 | Supply & Installation of 5 tones high static concealed ceiling Type R410 or R32 | U | 1
33 | Supply and installation of thermostat with cable control to each evaporator | U | 1
34 | Supply and installation of power cable 4*4mm + earth for 5 tones units | M | 35
35 | Supply and installation circuit breaker 4*20A | U | 1
36 | Supply and installation of power cable 3*2.5mm | M | 75M
37 | Supply and installation of power cable 3*4mm | M | 100M
38 | Supply and installation of circuit breaker DPN 16A | U | 4
39 | Supply and installation of circuit breaker DPN 20A | U | 3
40 | Supply & installation of 1 inch PVC pipes insulated for each of the units & include all related accessories (Elbow, coupling, galvanized metal clamps with rubber…etc.) | M | 100
41 | COPPER PIPES Refrigerant pipe works including all fittings, additional refrigerant and insulation (size to be as recommended by A/C manufacturer) complete Control Cable RL/RS refrigerant pipe, As per final approved drawings & design
42 | Supply and installation ( 19mm thickness) of insulation with copper pipes wrapped with tape for 12000 and 24000 btu with cable control | M | 100M
43 | Supply and installation of copper pipes and cable control for 24000 btu units | M | 50M
44 | Supply and installation (19mm thcikness) copper pipes for 5 tones units with control cables | M | 20
45 | Supply & installation of Disconnect Switch and power cables to each of the above HVAC units | U | 8
46 | DUCT WORK Supply and installation of duct connection for the air conditioning made of galvanized steel sheets G90 conforming to the ASHRAE norms, and SMACNA regulation, including connections to fans, to flexible ducts, and grilles double defletion, hangers, canvas, seams, damper, 25mm thickness of fiber glass insulation, internal duct clean liner for sound attenuation in concealed type, silencers for sound absorption, Plenum box with internal acoustic lining, As per final approved drawings & design | U M | 3 30 | - 3 Diffusers 60 x 60cm with Damper and 3 double defletion grills with dumper - 30 Meters Duct with Damper on Air Supply 3
47 | Supply and installation of cable tray with cover ( accordinaly to copper insulated pipes) | M | 30
48 | Supply & Installation of 2 washrooms Ventilations according to size | U | 2
49 | Supply & Installation of Exhaust fan for kitchen room with connection pipes and diffuser (800cfm) | U | 1 | 1 Exhaust 1 Diffuser
50 | Supply & Installation of Exhaust control ( to be activated from lighting switches of kitchen and toilet ) | U | 3
51 | Supply & Installation of Exhaust pipe for kitchen and bathrooms with connection pipes and diffuser (800cfm) | LS | 1 | Total 10 LM - Include 3 Dampers & 4 Grills
52 | Supply & Installation of chassis for all condenser units (Rubber Pad or Metal Chassis) | U | 8
53 | Supply & Installation of power cable for exhaust 3*2.5mm | M | 50
54 | Supply & Installation of Linear Bar Grilles (LBG) / double deflection white color and defuser white color | M | 6
55 | Supply and installation of 2 grills 45degree for the end of exhaust | LS | 2
56 | Supply of aluminium lader 4.8M |  | 1
Total
Electric
57 | Supply & Installation of wall mounted Black 12U IT Cabinet | U | 1 | 2 side panel keys, 48 screws (12-24), 48 cage nuts, 2 door keys, roll of hook-and-loop fastener
58 | Supply & Installation of Patch Panel (50 port approx.) | U | 1
59 | Supply & Installation of Cables to Patch Panel | U | 50
60 | Supply & Installation of EDL Sockets | U | 40
61 | Supply & Installation of UPS Sockets | U | 46
62 | Supply & Installation of Data Sockets (1 Module) | U | 46
63 | Supply & Installation of Floor Box Socket (2UPS+1EDL+2Data) | U | 6
64 | Supply & Installation of DLP Trunking | M | 140
65 | Supply & Installation of One Way Switch | U | 11
66 | Supply & Installation of Two Way Switch | U | 2
67 | Supply & Installation of Data Cable (CAT 6) | Roll | 7
68 | Supply and installation of HDMI cable (20m) | U | 3
69 | Supply and installation of RCA voice cable | Roll | 2
70 | Supply and installation of armoured power cable (3x16 + N) with covered cable tray (10cm) | M | 70
71 | Supply & Installation of Power Cable NYA (1x2.5mm2) (for phase, neutral and earth) | Roll | 50
72 | Supply & Installation of Power Cable NYA (1x4mm2) (for phase, neutral and earth) | Roll | 2
73 | Supply & Installation of Power cable NYMHY (2X4mm2) | M | 20
74 | Supply & Installation of Led Spot 18W Day Light | U | 12
75 | Supply & Installation of Led Spot 6W Day Light | U | 16
76 | Supply and installation of led light 60cmx60cm (40w) | U | 13
77 | Supply & Installation of linear led light (40w per meter) | M | 10
78 | Supply & Installation of suspended linear led light (40w per meter) | M | 10
79 | Supply & Installation of ATS 3PH/60KVA (3 input sources) | U | 1
80 | Supply & Installation of MDB | U | 2
81 | Supply and installation of 8kw / 3phase solar inverter (DEYE or equivalent) | U | 2
82 | Supply & Installation of 5Kw lithium battery (DEYE 5.1 pro b or equivalent) | U | 3
83 | Supply & installation of lightning / grounding system (as per NFC17-100 code) with SS rod including 8 meters HDG support (mast), down conductor 70 mm2 copper (50 LM) with 3 clamps per meter & connected to grounding system with resistance < 5 ohms including main bars, 3 earth rods in soil to required depth, test terminal for measurement | U | 1
84 | Supply & Installation of Grounding cable 1x16mm2 | m | 60
85 | Supply & Installation of Grounding cable 1x6mm2 | m | 20
86 | Supply & Installation of empty tubing for CCTV System, Fire System & Security Access System (Panels, Readers, Auto Locks…etc.) | LS | 1 | Each point should be routed to the electrical room
87 | Supply and installing tubes and cabling for the existing QMS System, 3 ceiling Speakers, 2x50 inch screens + 5 small LCD screens above the agent(Sedco brand required to complete existing module) & install existing Video Wall (4 Screens) | LS | 1 | RCA, 2 data cables from QMS to electrical room RCA cable from each speacker to electrical room HDMI and data cable from each 50 inch screen to electrical room HDMI cable between TV1 and TV2 Data cable from each small LCD screen to electrical room
Total
Fire Protection
88 | Supply & Installation of complete FM 200 system for Server Room (20 Cubic Meters approx.) | LS | 1
89 | Supply & Installation will cover all the electrical part (control panel, detectors, manual/abort station- strobe..etc..) | LS | 1
90 | Supply & Installation of mechanical part where proper design and agent calculation to be submitted | LS | 1
91 | The distributor/installer shall be trained by the manufacturer to calculate/design, install, test and maintain the FM-200 fire suppression system shall be able to produce a certificate stating such on request | LS | 1 | Killing Factor
92 | Supplier must provide a complete Electrical and Mechanical system with all related material and accessories. | LS | 1
93 | Successful Integrity test for the server room to be provided | LS | 1
94 | Supply & Installation of Fire Conventional System | LS | 1
95 | FM 200 and conventional cables must be fire rated | LS | 1
96 | 2 Zone control panel | U | 1
97 | Supply & Installation of Smoke/heat Detector | U | 16 | 15 Smoke & 1 Heat
98 | Supply & Installation of Smash Glass Fire Call Point | U | 2
99 | Supply & Installation of Fire Bell/ Horn | U | 2
100 | Supply & Installation of Fire Extinguishers (7KG CO2 + 5KG Powder) | U | 8 | 4 CO2 & 4 Powder
Total
Other
101 | Supply & Installation of roller shutters for windows with 5% sunlight off-white (Curtains) as per design: 7 curtains 240cm height and 11 curtains 200 height | LS | LS | Samples to be provided
8 motorized curtains 240 cm height
102 | Supply & installation of Pre-galvanized steel shelving system for Archive Room (H= 1.75cm, 1200cm in total): • Shelves must be resistance to dampness, humidity, rust, water, fire & damaging heat • Each row should fit a box file standing upright (H32 cm x W8 cm x D29 cm) • Each box file could weigh up to 2kg • Shelving should have adequate load-bearing for the weight of the archive material, depending on amount of shelves in each column and amount of box files per shelve and above • All archive shelving system shall have a warranty period of 3 years minimum | LS | 1 | Photos should be submitted
103 | Supply & install wooden 18mm melamine hydrofuge Kitchen cabinets | m2 | 6 | Brand of wood should be submitted
104 | Supply & install Kitchen countertop and high bar table (Nero Assoluto granite) with backsplash 8cm | m2 | 8 | Samples to be provided
105 | Supply and installing 18mm hydrofuge cabinet located under the stairs | unit | 1 | Same as layout design
106 | Supply and installing 18mm melamine cabinet 178x134cm at storage room | unit | 1 | Brand of wood should be submitted
107 | Supply and installing 18mm hydrofuge MDF cabinet 220x45cm at entrance area | unit | 1
108 | Black Employee chairs with adjustable mesh back, neck support, handles and wheels | U | 11 | Photos should be submitted
109 | Black Employee High chair with adjustable mesh back, neck support, handles and wheels | U | 2 | Photos should be submitted
110 | Black Managerial chair with adjustable mesh back, neck support, handles and wheels | U | 1
111 | Black visitor chairs with handles | U | 10
112 | Waiting area: Leather benches with back, dark gray color | LS | 1 | 3 sets of benches for a total seating of 11 customers as per approved design
113 | Dark grey stools for kitchen, Black metal legs | unit | 3 | Photos should be submitted
114 | Managerial "L" shape desk on metal legs with all fixing accessories (160 x 80 x 75 cm + extension 80 x 80 x 75 cm)+set of 3 drawers unit with central lock-Including coffee table as per approved design. | U | 1 | Color of desks off-white, please include samples of wood and models
115 | Supply and fixing of the workstation back cabinets dim: L115cmxW50cmxH80cm with all fixing accessories, 3.6cm shelves thickness, all cabinet sides/back made of 18mm hydrofuge melamine | U | 12
116 | Square Meeting table (1.30cm x 1.30cm) + 6 chairs | LS | 1
117 | 24 cu ft Fridge | U | 1
118 | 20 Liters Microwave | U | 1
Total
Total Estimated Budget