## ADF Scanner A3
ADF Scanner A3
| Brand Name |  |  | QUANTITY 5
Model Number
Item | Feature | Required Minimum Specifications | Check if Available | Additional Features | Remarks
1 | Daily Volume | Recommanded Up to 8,000 pages per day.
2 | Scanner Type | ADF (Automatic Document Feeder).
3 | Scanning modes | Simplex / Duplex, Color / Grayscale / Monochorme.
4 | Image Sensor Type | Dual CCD (Charged Coupled Device).
5 | Illumination | Dual indirect LED.
6 | Operator Control Panel | Graphic LCD display having Arabic Interface with Supported OS.
7 | Scan Speed | Bitonal/grayscale: Up to 70 PPM / 140 IPM at 200 & 300 dpi
Color: Up to 60 PPM / 120 IPM at 200 dpi and
Up to 40 PPM / 80 IPM at 300 dpi.
8 | Scanning Technology | Dual CCD Grayscale output bit depth is 256 levels (8-bits);
color capture bit depth is 48 bits (16 x 3);
color output bit depth is 24 bits ( 8x3 ).
9 | Optical Resolution | 600 dpi.
10 | Output Resolution | 75, 100, 150, 200, 240, 300, 400, 600 and 1200 dpi.
11 | Maximum Document Size | 216 mm x 863 mm (8.5 in. )
12 | Minimum Document Size | 50 mm x 50 mm (2 in. x 2 in. ).
13 | Long Page Scanning | Up to 4,064 mm ( 160 inch ).
14 | Paper Thickness and Weight | 34 to 413 g/m2 ( 20 lb. ) paper, handels small documents,
ID card thickness: up to 1.25 mm ( 0.05 inch ).
15 | Feeder | Up to 100 sheets of 80 g/m2 ( 20 lb. ) paper, handels small documents such as ID cards, embossed cards and insurance cards.
16 | Multi-feed Detection | Ultrasonic document detection (UDDS) -- added protection with superior detection of the occasional missed and incomplete document feed.
17 | Connectivity / Interface | USB 2., USB 3.0 compatible
18 | Bundled Software | TWAIN, ISIS, WIA Drivers; Smart Touch; Nuance PaperPort and OmniPage.
19 | Compatibility | Scanner should be compatible with Laserfiche Software.
20 | Imaging Features (in the scanner) | Barcode reading; Perfect Page scanning; Deskew; Autocorp; Fixed cropping; Relative cropping; Multioo-lingual auto orientation; Orthogonal rotation; Add border; Remove border; Intelligent image edge fill; Round/Rectangular Hole Fill; Content or file size-based blank page removal; sharpening: Streak Filtering; Automatic brightness/contrast; Background color smoothing; Autiomatic color balance; Auto white balance; Enhanced color adjustment; Enhanced color management; Automatic color detection; Adaptive threshold processing; Fixed Thresholding; I Thresholding; Lone pixel noise removal; Majority rule noise removal; Halftone removal; Electroning color dropout (R, G, B); Predominate (1) color dropout; Multiple (up to five) color dropout; All color dropout; dual stream; Compression (Group 4, JPEG); Image merge; Long document scanning (up to 4,064 mm/ 160 in.)
21 | Dual stream output | Grayscale and black-white or Color and black-and-white image streams can be output simultaneously.
22 | Supported Operating Systems | Windows 10 (32-bit and 64-bit), Windows Server 2008 x64 Editions, Windows Server 2012 (64-bit), Linux Ubuntu 12.04 (LTS). MAC OS drivers.
23 | Anti-theft security | Feature a security port on the scanner frame similar to those found on laptop and computers.
24 | Flatbed Accessories (Optional) | Scanner should allow the scan of Legal and A3 flatbed using an optional accessory.
25 | Cosumables Life | Separation module (up to 250,000 scans)
Feed module (up to 500,000 scans).
26 | SLA and KPI | Help Desk - Remote Support
Onsite and Field Attendance & Support
CVs and certifications Of 5 Certified professional IT support
Retention period Of 5 Certified professional IT support
Warranty 1 Year
Delivery Date