## Evaluation Sheet
COW procurement |  |  | #REF! | #REF! | #REF! | #REF! | #REF!
|  |  | Contractor 1 | Contractor 2 | Contractor 3 | Contractor 4 | Contractor 5
# | Description | Weight (1-10) | Grade (0, 1, 2) | Grade (0, 1, 2) | Grade (0, 1, 2) | Grade (0, 1, 2) | Grade (0, 1, 2)
Killing Factors
1 | Minimum tower capacity is 4 sqm
2 | The proposed cow should endure wind Speed (operational & survival) 100km/hr.
3 | Bidder should have at least two references with different customers or in different countries in mobile sites delivery
4 | Material of the trailer and tower shall be hot dipped galvanized (HDG)
1 | A. Wind Speed and Tower Load Capacity | 15% | 0% | 0% | 0% | 0% | 0%
1 | Wind Speed (operational & survival) 100km/hr | 2
2 | Minimum Tower load capacity 4m2 on top | 2
| tower should cater for 3 quad band antennas on top, each weight approx. 30 kg. | 2
| tower should cater for 1 90cm transmission antenna on high level. | 1
3 | D. Electrical and Grounding | 10% | 0% | 0% | 0% | 0% | 0%
1 | 2 contactors 2 poles (40-60Amp) with interlock (telemecanique, Schneider, or equivalent) | 1
2 | Main CB 80amp (2pole, Schneider or equivalent) | 1
3 | 2 voltage relay (S&AS) single phase, 1 relay 220v | 1
4 | 2 CB 2x40Amp (EDL, Gen), 1 CB 2x40Amp load out | 1
5 | Additional block off delay 180 seconds | 1
6 | 6 pilot light led | 1
7 | 6 fuse 2Amp (pilot light) | 1
8 | 6 fuse 4Amp (VR1-VR2) | 1
9 | 1 voltmeter + selection switch | 1
10 | single phase Counter 60Amp | 1
11 | Socket 220v (Schuko) | 1
12 | Relay 220v | 1
13 | 3 CB single phase 40Amp | 1
14 | 2 CB 1x16Amp (single phase) | 1
15 | 1 CB 1x10Amp (single phase) | 1
16 | Surge arrestor (obo) | 1
17 | 10 junctions (Viking) | 1
4 | D. Trailer specifications | 30% | 0% | 0% | 0% | 0% | 0%
1 | Trailer shall be heavy duty & made of HDG steel painted, or pre painted with epoxy (5 years warranty for paint but not recommended) | 10
3 | the steel decking/platgorm shall be heavy duty to bear the load of the generator, fuel tank & equipment (estimated 2 racks (60x70x185)cm on elevated steel chassis with HDG grating) | 10
4 | the steel decking/platgorm shall be equipped with more than 4 wheels (approved size) with one wheel spare. (Double rims under the heavy area to bare the heavy loads fitted overhead). | 5
5 | the steel decking/platgorm should be Acrylic enamel painted (for safety & transportation requirements) | 5
6 | Anchor locations shall be included (for lifting purposes) | 2
7 | Suitable jacks shall be included - 4 landing jacks with stabilizers are needed | 10
8 | Brakes or wheel holding weights shall be considered. (Air brake system is needed EBS) | 2
9 | All safety issues shall be considered (handrail, signs, climbing steps...) (6 tons Tandem axel suspension (spring) is to be fitted to minimize the damages that might be caused by the towing) | 10
10 | 1.5 meter gated fence made up of hot dipped galvanized steel | 5
11 | Protection cover from dust (transport & warehouse modes) | 5
12 | Hitch assembly to be equipped with wheel and standing leg | 5
13 | Design dimensional parameter (outline drawings, max size 4*2.5 meters) (more compact designs will be considered as a plus as long as it satisfies all the required areas for the deployment of the equipment and generator). | 10
14 | Transportation mode (400x250x350)cm maximum | 5
15 | Deployment mode (450x450x..)cm maximum | 5
5 | E. Mobile Generator specs | 10% | 0% | 0% | 0% | 0% | 0%
1 | Generator shall be 10KVA european well known brand | 10
2 | Fuel tank to be built in (capacity 300 liters) with level gauge or sensor. | 4
3 | Sound measured of the canopy at 1m shall be 65db | 5
4 | Canopy's material shall be made of 3mm steel & pre-painted (warranty of paint shall be minimum 3 years) | 5
6 | F. Tower specifications | 25% | 0% | 0% | 0% | 0% | 0%
6.1 | option A: pneumatic telescopic mast 8 m height
1 | Automatic lifting system (AC winch with safety interlock and stacking mechanism having a vertical lifting capacity twice the tower weight at least) | 10
3 | Extended & retracted heights (Heavy duty locking mount restrictor to any desired height so it can be kept extended without air pressure) | 7
4 | Guyed fixation is not acceptable | 4
5 | Cabling & antenna mounts (Manual flex cables roller is needed at the tower base level) | 4
7 | 3 sector Antenna Mounting System | 3
8 | Hydraulic elevating and closing | 7
9 | Cable clamps to hold all cables inside | 2
10 | Mid Level Microwave Mount or a separate 1 m offset | 5
6.2 | Option B: Telescopic mast 8m height (lattice type) | 10
1 | Automatic lifting system (AC winch (IP 55 at least) with safety interlock and stacking mechanism having a vertical lifting capacity twice the tower weight at least) | 10
2 | Extended & retracted heights (Heavy duty locking mount restrictor to any desired height ) | 7
3 | Guyed fixation is not acceptable | 4
4 | Cabling & antenna mounts (Manual flex cables roller is needed at the tower base level) | 4
5 | 3 Sector Antenna Mounting System | 3
6 | Hydraulic elevating and closing | 7
7 | Cable clamps to hold all cables inside | 2
8 | Mid level Microwave Mount or a separate 1 m offset | 5
10 | G. References | 5% | 0% | 0% | 0% | 0% | 0%
1 | Bidder should be an esablished contracting company in Lebanon from at least 3 years, (above 5 years will get 2, between 3and5 will get 1) | 1
2 | Bidder to provide the company profile with breif about the company activities in construction works (dending on the bidders the score will be relative based on the expereince amongst all bidders) | 1
3 | Bidder shall provide a list of delivered cows | 5
11 | H. delivery Schedule | 5% | 0% | 0% | 0% | 0% | 0%
1 | cows delivery should be done preferably within 4 months from PO Issuance | 1
0
1
2