## Grade of Compliance Range
| RFT Scoring Sheet | Reference Number | SF-CF-87
|  | Owner | PRO/PMO
|  | Revision Code | 3.0
|  | Implementation Date | 2024-05-01
Grade of Compliance range from 0 to 15 with a step of 1 unit:
15 : Compliant with additional value, not initially included in the requirements
10 : Fully compliant
4 - 5 - 6: Partially compliant
0 : Not compliant
K : Disqualification
** Project owner should describe how each grade will be selected (0/4-5-6/10/15), and if there is any formula or margins to be mentioned.

## Technical Scoring
Bill of Material
Project Name | DEKWANEH WAREHOUSE - Air-Conditioning
Article | Requirements | Brand | Model | Remarks
Air Conditioners:
1 | Air Conditioner, split, wall type, 12,000 BTU A/C Unit, inverter type, 220Vac, 1Ph, with auto-restart including copper pipes (up to 10m) and drain pipes
Indoor Unit
Condensor
2 | Air Conditioner, Precision, air-Cooled, 7.5KW total sensible cooling, with humidifier and heater, stand alone, upflow including copper pipes and drain pipes.
Indoor Unit
Condenser
Fan
Compressor
T/RH Sensor
FILTER
CONTROLLER
Electrical Heating
STEAM HUMIDIFIER – INFRA-RED
Water Detection System
Ducting:
Supply and Installation of GI Ducting according to SMACNA Rectangular indoor, according to specifications
3 | 500x500mm ducts
Grills and Diffusers:
4 | 500x500mm rectangular Diffusers