## Grade of Compliance Range
| RFT Scoring Sheet | Reference Number | SF-CF-87
|  | Owner | PRO/PMO
|  | Revision Code | 3.0
|  | Implementation Date | 2024-05-01
Grade of Compliance range from 0 to 15 with a step of 1 unit:
15 : Compliant with additional value, not initially included in the requirements
10 : Fully compliant
4 - 5 - 6: Partially compliant
0 : Not compliant
K : Disqualification
** Project owner should describe how each grade will be selected (0/4-5-6/10/15), and if there is any formula or margins to be mentioned.

## Technical Scoring
| RFT Scoring Sheet | [11 empty] | Reference Number |  | SF-CF-87
[13 empty] | Owner |  | PRO/PMO
[13 empty] | Revision Code |  | 3.0 | 3.0
[13 empty] | Implementation Date |  | 2024-05-01 | 2024-05-01
Project Name | DEKWANEH WAREHOUSE - Civil & Mechancial Works - External Offices |  | * For Requirements defined as ''Killer'', a ‘’Fully Compliant’’ score should be the sole acceptable outcome. Failing to obtain a ‘’Fully Compliant’’ score on the requirements defined as Killers, will mandate immediate disqualification for bidders.
Article | Requirements | Weight | Responsible Entity | Supplier 1 | Supplier 2 | Supplier 3 | Supplier 4 | Supplier 5 | Supplier 6 | Remarks | Supplier 1 Final | Supplier 2 Final | Supplier 3 Final | Supplier 4 Final | Supplier 5 Final | Supplier 6 Final
| EXTERNAL OFFICES AND LOGISTICS BUILDING | [9 empty] | 0 | 0 | 0 | 0 | 0 | 0
[11 empty] | 0 | 0 | 0 | 0 | 0 | 0
| General description | [9 empty] | 0 | 0 | 0 | 0 | 0 | 0
| -The building will consist of 2 stories. Bottom ground floor story is reserved for logistics warehouse. Top story is reserved for offices, kitchen, 2 bathrooms and a small storage area. -Projected top view dimensions of the building will be 20m x 7.5m. -Building walls, internal and external, consist of 10cm thick sandwish panels. -Building will be installed on a concrete solid slab on grade acting as foundation. -The first story ceiling slab (or the 2nd story floor slab) consists of a metallic structure. It also should allow for floor tiling and all mechanical installations for the kitchen and the bathrooms, without any risk for spillage or flooding or draining into the 1st story. -The roof consists of a metallic structure that should support a layer of 10cm sandwish panel. -No columns are allowed inside of the building along the 7.5m width. Columns can only be within the edge walls. -Clear structural internal height shall be 3m in each story. More details are shown in the attached drawings. | 15% | [8 empty] | 0 | 0 | 0 | 0 | 0 | 0
| ==> In addition to the above general architecture and structure figures, the room includes the below: | [9 empty] | 0 | 0 | 0 | 0 | 0 | 0
| Foundation | [9 empty] | 0 | 0 | 0 | 0 | 0 | 0
| Concrete slab on grade of 21m x 9m x 0.25m size acting as a foundation for the building (designer to confirm that 25cm thickness is needed or if 20cm is enough) | 10% | [8 empty] | 0 | 0 | 0 | 0 | 0 | 0
| Bathrooms | [9 empty] | 0 | 0 | 0 | 0 | 0 | 0
| 2 bathrooms fully equipped of (1.45x2.85m²) each, containing each: 2 sinks and 1 toilet. | 10% | [8 empty] | 0 | 0 | 0 | 0 | 0 | 0
Kitchen
| A kitchen fully equipped including 1 big stainless steel sink surface (2.85m) with drawers and cupboards underneath | 10%
Windows
| Standard 2 sliding panels aluminum windows 120cm x 120cm | 5%
| Standard hinged small window 60cm x 60cm | 5%
Floor tiling and mechanical
| Ceramic tiles 60x60cm with mechanical installation beneath. Designer to present a full solution. Also consider the price of all mechanical installations and pipes in this item. | 10%
Doors + Porches + Platform + Stairs
| Double leaf door, 60min fire rated, structural reveal (80+80)*2150cm. Main leaf fitted from the inside with emergency twist handle and from the outside with handle and cylinder. Secondary leaf equipped with carrier arm and a closing regulator with built-in impact damper. Opens to the outside. Main leaf opens to the left. Similar to Ninz REI 0217. ( + 1 Porch cover 2m x 1.5m on top of the main storage room door at the ground floor). | 5%
| Single leaf door, 60min fire rated, structural reveal 1200*2150cm; The door is fitted from the inside with emergency twist handle and from the outside with handle and cylinder. Similar to Ninz. ( + 1 porch cover 1.5m x 1m for the main entrance of the second story.) | 5%
| Single leaf wooden door 900x2150cm | 1%
| Single leaf wooden door 700x2150cm | 1%
| 2nd story main entrance platform 2m x 1.5m + 1m handrails all around | 1%
| Mid-platform for metallic stairs 1.2m x 1.2m + 1m handrails all around | 1%
| Metallic external stair leading to 2nd story; width=120cm, 5 steps/m, for roof top access - painted - Tubular 80x40 - Steps made of duck board with frame right angled 2.5x2.5cm - Handles on one both sides 40x40mm | 1%
Sceptic Tank
| Sceptic tank 7.5m x 2.5m x 2.9m external dimensions. All walls and slabs, internal and external, are 20cm thick reinforced concrete 30MPa, reinforced by 2 layers of rebars T10@150mm in both directions. Tank is divided into 3 chambers seperated by 20cm thick walls perforated by 2 connection openings (40x40cm). Include plumbing connections from building till sceptic tank. Consider 3 access traps (40x40cm) and their metallic covers. Refer to drawings. | 10%
Water tanks and pump
| PVC water tank, triple layer, 2000L to supply water to the WCs and Kitchen. (similar to NTG RTH3) | 5%
| Water pump with pressure head, 0.5HP | 5%
Total |  | 100% | [7 empty] | Total | 0 | 0 | 0 | 0 | 0 | 0
[11 empty] | SUPPLIER 1 SCORE | SUPPLIER 2 SCORE | SUPPLIER 3 SCORE | SUPPLIER 4 SCORE | SUPPLIER 5 SCORE | SUPPLIER 6 SCORE
* For Requirements defined as ''Killer'', a ‘’Fully Compliant’’ score should be the sole acceptable outcome. Failing to obtain a ‘’Fully Compliant’’ score on the requirements defined as Killers, will mandate immediate disqualification for bidders.
Note on D8: Entity (Department/ Unit) that identified the requirement and that will be responsible for its evaluation.
Note on E8: Grade of Compliance: K: disqualification 0: Not compliant +5: Partially compliant +10: Completely compliant +15: Compliant with additional value, not initially included in the requirements
Note on F8: Grade of Compliance: K: disqualification 0: Not compliant +5: Partially compliant +10: Completely compliant +15: Compliant with additional value, not initially included in the requirements
Note on G8: Grade of Compliance: K: disqualification 0: Not compliant +5: Partially compliant +10: Completely compliant +15: Compliant with additional value, not initially included in the requirements
Note on H8: Grade of Compliance: K: disqualification 0: Not compliant +5: Partially compliant +10: Completely compliant +15: Compliant with additional value, not initially included in the requirements
Note on I8: Grade of Compliance: K: disqualification 0: Not compliant +5: Partially compliant +10: Completely compliant +15: Compliant with additional value, not initially included in the requirements
Note on J8: Grade of Compliance: K: disqualification 0: Not compliant +5: Partially compliant +10: Completely compliant +15: Compliant with additional value, not initially included in the requirements

## Combined Scoring
| RFT Scoring Sheet |  | Reference Number | SF-CF-87
|  |  | Owner | PRO/PMO
|  |  | Revision Code | 3.0 | 3.0
|  |  | Implementation Date | 2024-05-01 | 2024-05-01
Project Name | DEKWANEH WAREHOUSE - Civil & Mechancial Works - External Offices
| Technical Score | 40%
| Commercial Score | 60%
| Combined Score | 100%