## Grade of Compliance Range
| RFT Scoring Sheet | Reference Number | SF-CF-87
|  | Owner | PRO/PMO
|  | Revision Code | 3.0
|  | Implementation Date | 2024-05-01
Grade of Compliance range from 0 to 15 with a step of 1 unit:
15 : Compliant with additional value, not initially included in the requirements
10 : Fully compliant
4 - 5 - 6: Partially compliant
0 : Not compliant
K : Disqualification
** Project owner should describe how each grade will be selected (0/4-5-6/10/15), and if there is any formula or margins to be mentioned.

## Technical Scoring
| RFT Scoring Sheet | [11 empty] | Reference Number |  | SF-CF-87
[13 empty] | Owner |  | PRO/PMO
[13 empty] | Revision Code |  | 3.0 | 3.0
[13 empty] | Implementation Date |  | 2024-05-01 | 2024-05-01
Project Name | DEKWANEH WAREHOUSE - UPS |  | * For Requirements defined as ''Killer'', a ‘’Fully Compliant’’ score should be the sole acceptable outcome. Failing to obtain a ‘’Fully Compliant’’ score on the requirements defined as Killers, will mandate immediate disqualification for bidders.
Article | Requirements | Weight | Responsible Entity | Supplier 1 | Supplier 2 | Supplier 3 | Supplier 4 | Supplier 5 | Supplier 6 | Remarks | Supplier 1 Final | Supplier 2 Final | Supplier 3 Final | Supplier 4 Final | Supplier 5 Final | Supplier 6 Final
| UPS | [9 empty] | 0 | 0 | 0 | 0 | 0 | 0
A01 | 20KVA, 3ph input, 3ph output, PF =>0.9, 380V, 50hz, double line conversion, transformerless, built-in maintenance bypass, high efficiency. | 40%
Batteries
A02 | Battery Bank for 20KW load consisting of 12Vdc, 170AH C10 to 1.80Vdc @ 20°C VRLA batteries, Absorbed Glass Mat (AGM), front terminal, 10 year float life at 25°C, container and cover in flame retardant UL94-V0 ABS material. | 30%
A03 | WEB Ethernet SNMP card for remote supervision of UPS | 5%
A04 | Battery fuse box, 100A, for each string (at the batteries side) | 10%
A05 | Set of steel racks (Chassis) for batteries | 5%
A06 | Battery disconnect panels | 10%
Total |  | 100% | [7 empty] | Total | 0 | 0 | 0 | 0 | 0 | 0
[11 empty] | SUPPLIER 1 SCORE | SUPPLIER 2 SCORE | SUPPLIER 3 SCORE | SUPPLIER 4 SCORE | SUPPLIER 5 SCORE | SUPPLIER 6 SCORE
* For Requirements defined as ''Killer'', a ‘’Fully Compliant’’ score should be the sole acceptable outcome. Failing to obtain a ‘’Fully Compliant’’ score on the requirements defined as Killers, will mandate immediate disqualification for bidders.
Note on D8: Entity (Department/ Unit) that identified the requirement and that will be responsible for its evaluation.
Note on E8: Grade of Compliance: K: disqualification 0: Not compliant +5: Partially compliant +10: Completely compliant +15: Compliant with additional value, not initially included in the requirements
Note on F8: Grade of Compliance: K: disqualification 0: Not compliant +5: Partially compliant +10: Completely compliant +15: Compliant with additional value, not initially included in the requirements
Note on G8: Grade of Compliance: K: disqualification 0: Not compliant +5: Partially compliant +10: Completely compliant +15: Compliant with additional value, not initially included in the requirements
Note on H8: Grade of Compliance: K: disqualification 0: Not compliant +5: Partially compliant +10: Completely compliant +15: Compliant with additional value, not initially included in the requirements
Note on I8: Grade of Compliance: K: disqualification 0: Not compliant +5: Partially compliant +10: Completely compliant +15: Compliant with additional value, not initially included in the requirements
Note on J8: Grade of Compliance: K: disqualification 0: Not compliant +5: Partially compliant +10: Completely compliant +15: Compliant with additional value, not initially included in the requirements

## Combined Scoring
| RFT Scoring Sheet |  | Reference Number | SF-CF-87
|  |  | Owner | PRO/PMO
|  |  | Revision Code | 3.0 | 3.0
|  |  | Implementation Date | 2024-05-01 | 2024-05-01
Project Name | DEKWANEH WAREHOUSE - UPS
| Technical Score | 40%
| Commercial Score | 60%
| Combined Score | 100%