## Grade of Compliance Range
| RFT Scoring Sheet | Reference Number | SF-CF-87
|  | Owner | PRO/PMO
|  | Revision Code | 3.0
|  | Implementation Date | 2024-05-01
Grade of Compliance range from 0 to 15 with a step of 1 unit:
15 : Compliant with additional value, not initially included in the requirements
10 : Fully compliant
4 - 5 - 6: Partially compliant
0 : Not compliant
K : Disqualification
** Project owner should describe how each grade will be selected (0/4-5-6/10/15), and if there is any formula or margins to be mentioned.

## Technical Scoring
| RFT Scoring Sheet | [11 empty] | Reference Number |  | SF-CF-87
[13 empty] | Owner |  | PRO/PMO
[13 empty] | Revision Code |  | 3.0 | 3.0
[13 empty] | Implementation Date |  | 2024-05-01 | 2024-05-01
Project Name | DEKWANEH WAREHOUSE - Fire System - Portable Fire Extinguishers |  | * For Requirements defined as ''Killer'', a ‘’Fully Compliant’’ score should be the sole acceptable outcome. Failing to obtain a ‘’Fully Compliant’’ score on the requirements defined as Killers, will mandate immediate disqualification for bidders.
Article | Requirements | Weight | Responsible Entity | Supplier 1 | Supplier 2 | Supplier 3 | Supplier 4 | Supplier 5 | Supplier 6 | Remarks | Supplier 1 Final | Supplier 2 Final | Supplier 3 Final | Supplier 4 Final | Supplier 5 Final | Supplier 6 Final
| 1 GENERAL | [9 empty] | 0 | 0 | 0 | 0 | 0 | 0
1.1 SUMMARY
A. Supply of portable fire extinguishers of different types and capacities.
1.2 REFERENCES
A. Compliancy with international standards:
| 1. National Fire Protection Association (NFPA): NFPA 10 – Standard for Portable Fire Extinguishers. | 1%
B. Laboratory approvals
| 1. Loss Prevention Certification Board (LPCB) | 1%
1.3 SUBMITTALS
| A. Product data sheet | 1%
| B. Product certificate BS/LPCB | 1%
1.4 WARRANTY
A. Equipment
| 1. The supplied products shall be covered by full supplier warranty for a minimum period of one (1) year from delivery to site at a full repair and replacement service. | 5%
| 2. Warranty shall include all defected spare parts and workmanship. | 1%
2 PRODUCTS
2.1 MANUFACTURERS
| 1. The fire alarm system shall be manufactured by an ISO certified company and meet the requirements of BS EN9001:2015. | 10%
2.2 DRY POWDER
| A. Dry powder extinguisher capable of fighting Class A, B, and C fires (A: common combustibles such as trach, wood, paper; B: flammable liquids and gases; C: live electrical equipment) | 5%
| A. LPCB certified to BS EN3. | 10%
B. Powder extinguisher specifications and capacity
| 3. Extinguisher Capacity 12kg - Fire Rating: 55A 233B C | 25%
| 4. Extinguisher Capacity 50kg – Mobile - Fire Rating: IVB | 25%
2.4 WALL BRACKETS
| A. Provide wall bracket and accessories as approved. | 5%
2.5 LABELS
| A. Fire extinguisher shall be clearly labeled identifying: Manufacturer, Extinguishing Type, Filling date, Origin of manufacturer, Date of manufacturing | 5%
2.6 ACCESSORIES
| A. All accessories necessary for the installation and proper operation of the system should be delivered with the system free of charge. | 5%
END OF SECTION
Total |  | 100% | [7 empty] | Total | 0 | 0 | 0 | 0 | 0 | 0
[11 empty] | SUPPLIER 1 SCORE | SUPPLIER 2 SCORE | SUPPLIER 3 SCORE | SUPPLIER 4 SCORE | SUPPLIER 5 SCORE | SUPPLIER 6 SCORE
* For Requirements defined as ''Killer'', a ‘’Fully Compliant’’ score should be the sole acceptable outcome. Failing to obtain a ‘’Fully Compliant’’ score on the requirements defined as Killers, will mandate immediate disqualification for bidders.
Note on D8: Entity (Department/ Unit) that identified the requirement and that will be responsible for its evaluation.
Note on E8: Grade of Compliance: K: disqualification 0: Not compliant +5: Partially compliant +10: Completely compliant +15: Compliant with additional value, not initially included in the requirements
Note on F8: Grade of Compliance: K: disqualification 0: Not compliant +5: Partially compliant +10: Completely compliant +15: Compliant with additional value, not initially included in the requirements
Note on G8: Grade of Compliance: K: disqualification 0: Not compliant +5: Partially compliant +10: Completely compliant +15: Compliant with additional value, not initially included in the requirements
Note on H8: Grade of Compliance: K: disqualification 0: Not compliant +5: Partially compliant +10: Completely compliant +15: Compliant with additional value, not initially included in the requirements
Note on I8: Grade of Compliance: K: disqualification 0: Not compliant +5: Partially compliant +10: Completely compliant +15: Compliant with additional value, not initially included in the requirements
Note on J8: Grade of Compliance: K: disqualification 0: Not compliant +5: Partially compliant +10: Completely compliant +15: Compliant with additional value, not initially included in the requirements

## Combined Scoring
| RFT Scoring Sheet |  | Reference Number | SF-CF-87
|  |  | Owner | PRO/PMO
|  |  | Revision Code | 3.0 | 3.0
|  |  | Implementation Date | 2024-05-01 | 2024-05-01
Project Name | DEKWANEH WAREHOUSE - Fire System - Portable Fire Extinguishers
| Technical Score | 40%
| Commercial Score | 60%
| Combined Score | 100%