## Grade of Compliance Range
| RFT Scoring Sheet | Reference Number | SF-CF-87
|  | Owner | PRO/PMO
|  | Revision Code | 3.0
|  | Implementation Date | 2024-05-01
Grade of Compliance range from 0 to 15 with a step of 1 unit:
15 : Compliant with additional value, not initially included in the requirements
10 : Fully compliant
4 - 5 - 6: Partially compliant
0 : Not compliant
K : Disqualification
** Project owner should describe how each grade will be selected (0/4-5-6/10/15), and if there is any formula or margins to be mentioned.

## Technical Scoring
| RFT Scoring Sheet | [11 empty] | Reference Number |  | SF-CF-87
[13 empty] | Owner |  | PRO/PMO
[13 empty] | Revision Code |  | 3.0 | 3.0
[13 empty] | Implementation Date |  | 2024-05-01 | 2024-05-01
Project Name | DEKWANEH WAREHOUSE - Fire System - Sprinkles |  | * For Requirements defined as ''Killer'', a ‘’Fully Compliant’’ score should be the sole acceptable outcome. Failing to obtain a ‘’Fully Compliant’’ score on the requirements defined as Killers, will mandate immediate disqualification for bidders.
Article | Requirements | Weight | Responsible Entity | Supplier 1 | Supplier 2 | Supplier 3 | Supplier 4 | Supplier 5 | Supplier 6 | Remarks | Supplier 1 Final | Supplier 2 Final | Supplier 3 Final | Supplier 4 Final | Supplier 5 Final | Supplier 6 Final
| Sprinkler System | [9 empty] | 0 | 0 | 0 | 0 | 0 | 0
| Standard Response, Pendant Sprinkler, 1/2", 68C, Bronze, K5.6, Reliable, UL/FM | 9%
| Black seamless Pipes of 5.80 M length | 9%
| Fittings and accessories | 1%
| Installation of sprinkler system | 1%
Fire Hose Cabinets
| Fire Hose Reel Cabinet, Surface Mounted, Horizontal, 1.2mm Full Mild Steel, Single Compartment, Solid Door, Red Powder Coated, Size 70 X 72 X 28 including Fire Hose Reel 1" x 30 Mtr. Cabinet Mounted, Manual with Plastic Nozzle, Kitemark LPCB Approved | 35%
Fire Pump Set
| Diesel Pump achieving 350 GPM @ 7 Bars Type : Base mounted, Horizontal, End Suction. Motor : 30 KW, 50 Hz, water cooled 2900 RPM, Class F, IP 55. Construction : Cast iron casing and impeller, stainless steel shaft, mechanical seal. | 15%
| Electrical Pump achieving 350 GPM @ 7 Bars Type : Base mounted, Horizontal, End Suction. Motor : 30 KW, 3 phase, 400 V, 50 Hz, 2900 RPM, Class F, IP 55. Construction : Cast iron casing and impeller, stainless steel shaft, mechanical seal. | 15%
| Jockey Pump achieving 10 GPM @ 7 Bars Type : Multi-stage, Vertical, Inline. Motor : 0.55 KW, 3 phase, 400 V, 50 Hz, 2900 RPM, Class F, IP 55. Construction : Stainless Steel casing and impellers, stainless steel shaft, mechanical seal. | 15%
Total |  | 100% | [7 empty] | Total | 0 | 0 | 0 | 0 | 0 | 0
[11 empty] | SUPPLIER 1 SCORE | SUPPLIER 2 SCORE | SUPPLIER 3 SCORE | SUPPLIER 4 SCORE | SUPPLIER 5 SCORE | SUPPLIER 6 SCORE
* For Requirements defined as ''Killer'', a ‘’Fully Compliant’’ score should be the sole acceptable outcome. Failing to obtain a ‘’Fully Compliant’’ score on the requirements defined as Killers, will mandate immediate disqualification for bidders.
Note on D8: Entity (Department/ Unit) that identified the requirement and that will be responsible for its evaluation.
Note on E8: Grade of Compliance: K: disqualification 0: Not compliant +5: Partially compliant +10: Completely compliant +15: Compliant with additional value, not initially included in the requirements
Note on F8: Grade of Compliance: K: disqualification 0: Not compliant +5: Partially compliant +10: Completely compliant +15: Compliant with additional value, not initially included in the requirements
Note on G8: Grade of Compliance: K: disqualification 0: Not compliant +5: Partially compliant +10: Completely compliant +15: Compliant with additional value, not initially included in the requirements
Note on H8: Grade of Compliance: K: disqualification 0: Not compliant +5: Partially compliant +10: Completely compliant +15: Compliant with additional value, not initially included in the requirements
Note on I8: Grade of Compliance: K: disqualification 0: Not compliant +5: Partially compliant +10: Completely compliant +15: Compliant with additional value, not initially included in the requirements
Note on J8: Grade of Compliance: K: disqualification 0: Not compliant +5: Partially compliant +10: Completely compliant +15: Compliant with additional value, not initially included in the requirements

## Combined Scoring
| RFT Scoring Sheet |  | Reference Number | SF-CF-87
|  |  | Owner | PRO/PMO
|  |  | Revision Code | 3.0 | 3.0
|  |  | Implementation Date | 2024-05-01 | 2024-05-01
Project Name | DEKWANEH WAREHOUSE - Fire System - Sprinkles
| Technical Score | 40%
| Commercial Score | 60%
| Combined Score | 100%