## grade of compliance range
| RFT Scoring Sheet | Reference Number | SF-CF-87
|  | Owner | PRO/PMO
|  | Revision Code | 2.0
|  | Implementation Date | 2021-09-01
Grade of Compliance range from 0 to 15 with a step of 1 unit:
15 : Compliant with additional value, not initially included in the requirements
10 : Fully compliant
4 - 5 - 6: Partially compliant
0 : Not compliant
K : Disqualification

## weight
| RFT Scoring Sheet | [11 empty] | Reference Number |  | SF-CF-87
[13 empty] | Owner |  | PRO/PMO
[13 empty] | Revision Code |  | 2.0
[13 empty] | Implementation Date |  | 2021-09-01
Project Name | Capacity upgrade of Backbone microwave links
Article | Requirements | Weight | Responsible Entity | Supplier 1 | Supplier 2 | Supplier 3 | Supplier 4 | Supplier 5 | Supplier 6 | Remarks | Supplier 1 Final | Supplier 2 Final | Supplier 3 Final | Supplier 4 Final | Supplier 5 Final | Supplier 6 Final
Article 10 | Technical Specifications | [9 empty] | 0 | 0 | 0 | 0 | 0 | 0
10.1 | Technical requirements
The Micorwave links should support the following:
| Support Ethernet traffic K | 10 | TIN
| Compliance with all Frequency Bands,Channel Spacing and modulations included in the BoQ (112Mhz is a plus) K | 10 | TIN
| Adaptive modulation up to 1024 QAM (4096QAM is a plus) K | 10 | TIN
| Support DCN over VLAN K | 10 | TIN
| The node support Synch-E as snchronization solution K | 10 | TIN
| The node provide Synch-E for third party equipment K | 10 | TIN
| The IDU Node has at least 4 x 10 GE interfaces to be used for add-drop traffic K | 10 | TIN
| The IDU Node has at least 4 x 1 GE interfaces to be used for add-drop traffic K | 10 | TIN
| Support redundant DC power -48V K | 10 | TIN
| IDU Support redundant controller board | 10 | TIN
| IDU Support at least 6 services slots | 40 | TIN
| End of sales date of proposed hardware shall be at least 5 years from the date of the RFT Closing. | 40 | TIN
| End of Support/End of life of the hardware should be at least 8 years from PAC | 40 | TIN
| List of 5 reference in the MENA region | 30 | TIN
| List of 5 references where dual band microwave links were deployed and operational | 30 | TIN
| List of 2 references where Eband using a tracking system were deployed and operational (please mention the number of MW links deployed) | 50 | TIN
| Certificate of origin if needed | 10 | TIN
| Self made product and not third party except the antennas and accessories K | 10 | TIN
| Interoperability with Ericsson TN commercially deployed | 10 | TIN
| Interoperability with Huawei RTN and PTN commercially deployed | 10 | TIN
| Local presence and local support is mandatory in case the supplier is awarded the project K | 10 | TIN
Fundamental Technical Requirements:
| The carried traffic should vary from 100% TDM to 100% packet | 10 | TIN
| List the Max # of Supported E1s interfaces in the same chassis | 5 | TIN
| List the Max # of Supported STM-1s interfaces in the same chassis | 5 | TIN
| List the Max # of Supported FE interfaces in the same chassis | 5 | TIN
| List the Max # of Supported GE interfaces (optical and electrical) in the same chassis | 20 | TIN
| List the Max # of Supported 10GE interfaces in the same chassis, | 30 | TIN
| List the Max # of Supported 25GE interfaces in the same chassis, this is not required but will be considered as a plus | 20 | TIN
| Multi layer header compression | 30 | TIN
| Encryption feature | 50 | TIN
| Adaptive channel bandwidth | 30 | TIN
| The node can provide 2 Mbps as snchronization solution | 10 | TIN
| The node can provide 2 Mhz as snchronization solution | 10 | TIN
| IDU can act as 1588 V2 client | 20 | TIN
| IDU can act as 1588 V2 transparent clock | 20 | TIN
| IDU can act as 1588 V2 boundary clock | 20 | TIN
| Spectrum diagnostics (spectrum measurements while Tx is off) | 40 | TIN
| L3 VPN | 40 | TIN
| MIMO | 30 | TIN
| Node processor switching capacity for IDU | 50 | TIN
| Node processor switching capacity for Eband | 40 | TIN
| Ability to handle 120 Ohm as well as 75 Ohm without external converters | 10 | TIN
| Link aggregation | 10 | TIN
| Link Bonding (Layer 1 LAG) K | 10 | TIN
| Support Dual band antenna traditionnal and Eband | 30 | TIN
| Support Dual band antenna traditionnal XPIC and Eband XPIC | 30 | TIN
| Eband redundancy (one data cable down for every Radio) K | 10 | TIN
| Antenna tracking system for Eband (mechanical) vertical | 20 | TIN
| Antenna tracking system for Eband (mechanical) horizontal | 20 | TIN
| Antenna tracking system (mechanical) 2 directions horizontal and vertical | 40 | TIN
| Beam tracking system for Eband (electrical) vertical | 20 | TIN
| Beam tracking system for Eband (electrical) horizontal | 20 | TIN
| Beam tracking system (electrical) 2 directions horizontal and vertical | 40 | TIN
| Single ODU Carrier Agreggation 2 channels | 50 | TIN
| Single ODU Carrier Agreggation 4 channels | 30 | TIN
| Traffic Aware power saving | 50 | TIN
| Support 1GE ports and 10GE ports | 10 | TIN
| Support 25GE ports | 30 | TIN
| Provide the minimum separation angle between 2 Eband adjacent links using the same channel | 40 | TIN
| Support Radio extended power (up to 24dbm) for 6 to 11 GHZ bands | 40 | TIN
| Support Radio extended power for 15 to 42 Ghz (up to 21 dbm) | 40 | TIN
| Support Radio extended power for Eband (up to 21 dbm) | 40 | TIN
| Support 0.9m antenna for XPIC Eband with tracking system | 50 | TIN
| Support modulation 128QAM for Eband | 40 | TIN
| Support modulation 256QAM for Eband | 40 | TIN
| Support adaptive channel bandwidth for Eband | 50 | TIN
Equipment general configuration:
| 1+0 | 5 | TIN
| 1+1 HSB | 5 | TIN
| 1+1 Space Diversity | 5 | TIN
| 1+1 Frequency Diversity | 5 | TIN
| N+1 Frequency Diversity | 5 | TIN
| 1+1 Polarization Diversity | 5 | TIN
| 2x(1+0) east/west direction | 30 | TIN
| XPIC (1+1) | 30 | TIN
| XPIC (2+0) | 30 | TIN
| XPIC (4+0) | 30 | TIN
| Microwave related coaxial or Ethernet cable should be equipped with the special lightning connectors meeting the universal recommendation | 30 | TIN
| Microwave outdoor cable: optical and Ethernet should be weather resistant, enough rigid and robust to sustain weather conditions | 30 | TIN
| Outdoor microwave connectors should not be subject for corrosion | 20 | TIN
| Support ATPC | 20 | TIN
| Support Nodal funtionality for traditional links | 20 | TIN
| Ring protection over Ethernet With switchover time less than 50ms | 20 | TIN
| The proposed hardware shall support Hitless switchover with no call drop between any two redundant active/ standby or loadsharing aggregation nodes. The switchover time shall not exceed 50 ms. K | 10 | TIN
| Capability to support E1 TDM natively | 5 | TIN
| Capability to emulate the E1 TDM traffic | 10 | TIN
| Layer 2 switching capability | 10 | TIN
VLAN capability:
| - The proposed nodes shall support Q-in-Q in accordance with IEEE 802.1ad-2005. | 20 | TIN
| - The proposed nodes shall support VLAN tagging in accordance with IEEE 802.1q. | 20 | TIN
| The proposed nodes shall support CoS Queuing in accordance with IEEE 802.1p. The bidder shall indicate the total number of supported CoS as well as number of supported Hardware Queues per each. | 20 | TIN
| Capability to support MPLS-TP | 40 | TIN
| Support ELine (VPWS) | 40 | TIN
| Support ELAN(VPLS) | 40 | TIN
| Support automatic switching beween main and redundant tunnels | 20 | TIN
| Support hitless switching between main and redundant tunnels | 20 | TIN
Capability to support IPv6:
| - The proposed nodes shall support basic transition technologies such as dual stack mode required for smooth transition from IPv4 to IPv6 | 5 | TIN
| - The proposed nodes and line cards shall support IPv6 without any hardware upgrade | 5 | TIN
| - The proposed nodes shall support hardware based IPv6 forwarding | 5 | TIN
| - The proposed nodes shall support IP Header Compression (RFC2507) | 5 | TIN
| - The proposed nodes shall support Internet Protocol, Version 6 (IPv6) Specification in accordance with RFC2460 | 5 | TIN
| - The proposed nodes shall support transmission of IPv6 Packets over Ethernet Networks (RFC2464) | 5 | TIN
Required NMS solution:
| A brief description of the supplier's NMS solution. Connectivity with MIC1 network to be described. | 5 | NOC-NMS
| Solution for Operations and Support System (OSS): bidder is requested to indicate and include in the basic offer the needed HW, SW, Services, features, licenses in addition to all possibly needed third party software for proper functioning and integration of the NMS platform. | 5 | NOC-NMS
| If OSS is existing in MIC1 network, the bidder to indicate the changes in HW/SW/features/licenses required (additional ones or replacements to existing ones) which are needed for complete integration of the new equipment, and to include them in the offer. To note that if any existing system/node upgrade is needed as prerequisite of the OSS solution, this should be highlighted and included in the BOQ. | 5 | NOC-NMS
To provide clear description about the:
| 1- fault management | 5 | NOC-NMS
| 2- performance management | 5 | NOC-NMS
| 3- configuration management | 5 | NOC-NMS
| for new and/or existing links | 5 | NOC-NMS
| NMS platform version to be compatible with the existing links if applicable | 5 | NOC-NMS
| Solution to include Northbound interface (NBI) licenses to connect with Umbrella management system (through CORBA, XML, SNMP...). | 5 | NOC-NMS
| 1- The vendor to mention the versions of supported protocol (inbound/outbound) | 5 | NOC-NMS
| 2- The vendor shall provide MIC1 with the MIB files related to the solution. | 5 | NOC-NMS
| 3- Supplier should give detailed examples and references of such integration in other operators. | 5 | NOC-NMS
| noting that the probe type is determined by the method in which the probe detects events... e.g.: The Probe for Oracle obtains event data from a database table, and is therefore classed as a database probe. | 5 | NOC-NMS
| Probes/Agents can be categorized based on how they acquire events. Supplier to indicate the compliancy with the below types of probes/agents: | 5 | NOC-NMS
| • Device | 5 | NOC-NMS
| • Log file | 5 | NOC-NMS
| • Database | 5 | NOC-NMS
| • API | 5 | NOC-NMS
| • CORBA | 5 | NOC-NMS
| • XML | 5 | NOC-NMS
| If a probe is needed, cost shall be considered and quoted separately as well. | 5 | NOC-NMS
| To indicate how connection to the equipment through NMS can be done remotely or through any additional interface (ex. Web). References or captures to be provided as well. | 5 | NOC-NMS
| Dump files including physical inventory and configuration to be provided and accessible through the NMS. All related needed features to be included in the offer | 5 | NOC-NMS
| Supplier to describe system security and control that could be done from the NMS. | 5 | NOC-NMS
| Proposed SW shall stay supported for a minimum of 8 years after the implementation. | 5 | NOC-NMS
| Proposed HW shall stay supported for a minimum of 8 years after the implementation. | 5 | NOC-NMS
10.2 | BoQ requirements
Hardware/Software
| LIBATEL-ATHENE Microwave dual band link | 1 | TIN
| Configuration: traditional 2+0 XPIC + Eband XPIC |  | TIN
| Traditional antenna (bidder to provide the diameter) |  | TIN
| Eband antenna with beam tracking system (bidder to provide the diameter) |  | TIN
| Bands: 11 GHz and 80 GHz |  | TIN
| Total Capacity: 15 Gbps |  | TIN
| Maximum channel bandwidth for traditional band: 56MHz |  | TIN
| Maximum channel bandwidth for E-band: 1000MHz |  | TIN
| Availability: 99.999 for traditional band |  | TIN
| Availability: 99.9 for E-band |  | TIN
| Path length: 5.7 Km |  | TIN
| PARALLEL-DBAHUB Microwave dual band link (new) | 1 | TIN
| Configuration: traditional 2+0 XPIC + Eband XPIC |  | TIN
| Traditional antenna (bidder to provide the diameter) |  | TIN
| Eband antenna with beam tracking system (bidder to provide the diameter) |  | TIN
| Bands: 11 GHz and 80 GHz |  | TIN
| Total Capacity: 15 Gbps |  | TIN
| Maximum channel bandwidth for traditional band: 56MHz |  | TIN
| Maximum channel bandwidth for E-band: 1000MHz |  | TIN
| Availability: 99.999 for traditional band |  | TIN
| Availability: 99.9 for E-band |  | TIN
| Path length: 9 Km |  | TIN
| DBAHUB-DAROUN Microwave dual band link | 1 | TIN
| Configuration: traditional 2+0 XPIC + Eband XPIC |  | TIN
| Traditional antenna (bidder to provide the diameter) |  | TIN
| Eband antenna with beam tracking system (bidder to provide the diameter) |  | TIN
| Bands: 15GHz and 80 GHz |  | TIN
| Total Capacity: 15 Gbps |  | TIN
| Maximum channel bandwidth for traditional band: 56MHz |  | TIN
| Maximum channel bandwidth for E-band: 1000MHz |  | TIN
| Availability: 99.999 for traditional band |  | TIN
| Availability: 99.9 for E-band |  | TIN
| Path length: 4.9 Km |  | TIN
| ADMA-DAROUN Microwave dual band link | 1 | TIN
| Configuration: traditional 2+0 XPIC + Eband XPIC |  | TIN
| Traditional antenna (bidder to provide the diameter) |  | TIN
| Eband antenna with beam tracking system (bidder to provide the diameter) |  | TIN
| Bands: 11GHz and 80 GHz |  | TIN
| Total Capacity: 15 Gbps |  | TIN
| Maximum channel bandwidth for traditional band: 56MHz |  | TIN
| Maximum channel bandwidth for E-band: 1000MHz |  | TIN
| Availability: 99.999 for traditional band |  | TIN
| Availability: 99.9 for E-band |  | TIN
| Path length: 6 Km |  | TIN
| DBAHUB-ATHENE Microwave dual band link | 1 | TIN
| Configuration: traditional 2+0 XPIC + Eband XPIC |  | TIN
| Traditional antenna (bidder to provide the diameter) |  | TIN
| Eband antenna with beam tracking system (bidder to provide the diameter) |  | TIN
| Bands: 15GHz and 80 GHz |  | TIN
| Total Capacity: 15 Gbps |  | TIN
| Maximum channel bandwidth for traditional band: 56MHz |  | TIN
| Maximum channel bandwidth for E-band: 1000MHz |  | TIN
| Availability: 99.999 for traditional band |  | TIN
| Availability: 99.9 for E-band |  | TIN
| Path length: 5.7 Km |  | TIN
| JDEIDE-PARALEL Microwave dual band link | 1 | TIN
| Configuration: traditional 2+0 XPIC + Eband XPIC |  | TIN
| Antenna: Dual band antenna (traditional + Eband connected to the same antenna) |  | TIN
| Bands: 11GHz and 80 GHz |  | TIN
| Total Capacity: 15 Gbps |  | TIN
| Maximum channel bandwidth for traditional band: 56MHz |  | TIN
| Maximum channel bandwidth for E-band: 1000MHz |  | TIN
| Availability: 99.999 for traditional band |  | TIN
| Availability: 99.9 for E-band |  | TIN
| Path length: 1.8 Km |  | TIN
| JUSTICE-PARALLEL Microwave dual band link | 1 | TIN
| Configuration: traditional 2+0 XPIC + Eband XPIC |  | TIN
| Traditional antenna (bidder to provide the diameter) |  | TIN
| Eband antenna with beam tracking system (bidder to provide the diameter) |  | TIN
| Bands: 18GHz and 80 GHz |  | TIN
| Total Capacity: 12 Gbps |  | TIN
| Maximum channel bandwidth for traditional band: 56MHz |  | TIN
| Maximum channel bandwidth for E-band: 750MHz |  | TIN
| Availability: 99.999 for traditional band |  | TIN
| Availability: 99.9 for E-band |  | TIN
| Path length: 2.4 Km |  | TIN
| CHAOUL-LIBATEL Microwave dual band link | 1 | TIN
| Configuration: traditional 2+0 XPIC + Eband XPIC |  | TIN
| Antenna: Dual band antenna (traditional + Eband connected to the same antenna) |  | TIN
| Bands: 38GHz and 80 GHz |  | TIN
| Total Capacity: 12 Gbps |  | TIN
| Maximum channel bandwidth for traditional band: 56MHz |  | TIN
| Maximum channel bandwidth for E-band: 750MHz |  | TIN
| Availability: 99.999 for traditional band |  | TIN
| Availability: 99.9 for E-band |  | TIN
| Path length: 0.2 Km |  | TIN
| JUSTICE-CHAOUL Microwave dual band link | 1 | TIN
| Configuration: traditional 2+0 XPIC + Eband XPIC |  | TIN
| Antenna: Dual band antenna (traditional + Eband connected to the same antenna) |  | TIN
| Bands: 26GHz and 80 GHz |  | TIN
| Total Capacity: 12 Gbps |  | TIN
| Maximum channel bandwidth for traditional band: 56MHz |  | TIN
| Maximum channel bandwidth for E-band: 750MHz |  | TIN
| Availability: 99.999 for traditional band |  | TIN
| Availability: 99.9 for E-band |  | TIN
| Path length: 1.8 Km |  | TIN
| PALM-CHAOUL Microwave dual band link | 1 | TIN
| Configuration: traditional 2+0 XPIC + Eband XPIC |  | TIN
| Antenna: Dual band antenna (traditional + Eband connected to the same antenna) |  | TIN
| Bands: 38GHz and 80 GHz |  | TIN
| Total Capacity: 12 Gbps |  | TIN
| Maximum channel bandwidth for traditional band: 56MHz |  | TIN
| Maximum channel bandwidth for E-band: 750MHz |  | TIN
| Availability: 99.999 for traditional band |  | TIN
| Availability: 99.9 for E-band |  | TIN
| Path length: 0.8 Km |  | TIN
| LIBATEL-PARALEL Microwave dual band link | 1 | TIN
| Configuration: traditional 2+0 XPIC + Eband XPIC |  | TIN
| Antenna: Dual band antenna (traditional + Eband connected to the same antenna) |  | TIN
| Bands: 18GHz and 80 GHz |  | TIN
| Total Capacity: 12 Gbps |  | TIN
| Maximum channel bandwidth for traditional band: 56MHz |  | TIN
| Maximum channel bandwidth for E-band: 750MHz |  | TIN
| Availability: 99.999 for traditional band |  | TIN
| Availability: 99.9 for E-band |  | TIN
| Path length: 1.6 Km |  | TIN
| Capacity: 12 Gbps |  | TIN
IDU
| The IDU’s should support add-drop interfaces (4 x 10GE and 4 x 1GE) in addition to the interfaces needed to connect the traditional and E-band Radios. K | 10 | TIN
Spare parts and accessories
| Adequate quantity of spare parts (at least 2 from each item) including passive equipment: splitters, dual band antennas, tracking systems, cables etc… | 100 | TIN
| All the cables (data, power and earth cables), patch cords and accessories needed to Put in service the requested solution (50 meters distance between radio to IDU shall be considered). | 100 | TIN
| Patch cords fiber multimode 10, 20, 30 meters (100 pieces) | 100 | TIN
| Adequate quantity of 10GE SFP+ and 1GE SFP needed to PIS the Inter-core backbone solution, All the SFP’s shall be multimode, to include additional ten SFP+/10G and ten SFP/1G single mode to be used where needed. | 100 | TIN
Software/Licenses
| Any software/licenses needed to Put In service the hardware included in the BoQ | 40 | TIN
| Any software/licenses needed to Put In service the features included in the requirement and where the bidder answer was: Compliant | 40 | TIN
NMS
| NMS platform to provide the supervision, fault management, performance management and configuration management for the IDUs and MW links (HW/software) (6 concurrent licenses) | 40 | NOC-NMS
| Northbound interface (NBI) to connect with Umbrella management system (XML or CORBA) | 40 | NOC-NMS
| NMS server HW and Software | 40 | NOC-NMS
| Hardware rack for NMS server | 20 | NOC-NMS
| Web interface in order to connect to the NMS from any client | 40 | NOC-NMS
| NMS licenses for complete software integration with the quoted equipment in addition to all possibly needed third party software for proper functioning and integration of the NMS platform, | 40 | NOC-NMS
Services
| Deploy and integrate the 11 new double links and their related IDUs. (Traditional and E-band) (11 links) | 30 | TIN
| Swap the traffic of 10 existing MW links to the new dual band links. (10 links) | 30 | TIN
| Cabling services of data fiber from the new IDU deployed back to existing nodes needed for add-drop traffic in 6 data centers (patch cords included in the BoQ above) (6 links) | 30 | TIN
| Power cabling (DC power cables and breakers shall be included in the offer. -48V power source will be provided by Alfa) (12 links) | 30 | TIN
| Dismantle 10 existing microwave links including their housing cabinets and return them to the warehouse (10 linkks) | 30 | TIN
| NMS Installation, commissioning and integration services should be completed in three months period following hardware delivery date. (Killer point). | 30 | TIN
| Support services, Hardware Warranty and support 24/7 should be 3 years, Software O&M support services for 3 years shall be included in the offer, the date of the support is the PAC. | 30 | TIN
| On site Maintenance service for 3 months after PAC | 30
Training:
| A hands-on training and handover session to be performed on site for a group of 8 engineers | 40 | TIN
| A certified Engineering training for 4 engineers (Microwave and E-Band) | 50 | TIN
| A certified O&M training for 8 engineers (Microwave and E-Band) | 50 | TIN
10.3 | Services scope of work:
10.3.1 | Deployment and integration services requirements:
| Deployment and Integration of the MW links as described in the BoQ above should be completed 3 months after the hardware is received in MIC1 warehouse. | 100 | TIN
Acceptance process:
| Before commencement of any acceptance test, the Bidder will be required to provide a comprehensive set of acceptance test cases for MIC1 approval prior to start of the acceptance activities. | 30 | TIN
| Provisional acceptance (PA) granted once major defects are resolved and no known critical issues are affecting normal business operations. | 30 | TIN
| Final Acceptance (FA) granted 6 months after PA, if all punch list items of the PA have been cleared and only in case during these 6 months no service affecting fault occurred and the Bidder fixed all support relevant issues within the Service Level Agreement defined. | 30 | TIN
10.3.2 | Support and SLA requirements:
| The bidder is requested to provide a 24x7 on call support for a period of three years from PAC date. SLAs (24x7) should be met based on the requirements listed below | 20 | TIN
| Major problems: That is the case of loss of data, unavailability of systems, major service degradation or loss of any major connection with systems affecting MIC1 network availability | 50 | TIN
| Minor problems: That is the case of operational inconveniences, but which do not affect MIC1 services (i.e. system performance problem) | 40 | TIN
| Queries: : Queries and Informational tickets | 30 | TIN
| Coverage is 24x7, 4 hours response time, It includes opening, follow up and closing of cases, Troubleshooting operational faults, Problem resolving, Request for update/upgrades on any existing Software to fix an existing bugs or issues in the system. | 40 | TIN
| The bidder should have a web portal where MIC1 technical team can raise tickets, as well as escalate, follow up and comment on opened cases. | 30 | TIN
| The bidder should provide a clear escalation matrix with the phone numbers and email addresses of their NOC, NOC manager as well as the technical manager. | 30 | TIN
| Raised tickets (either by phone call, email or on the portal) must be remedied to as per the SLAs above. | 30 | TIN
| Each time the resolution is not implemented within the time set above; the Bidder will be subject to a penalty of 2% from total amount of the contract. | 30 | TIN
| The Bidder shall provide in details the company‘s support policy, the support related procedures followed as well as a detailed service description including the SLAs proposal. | 30 | TIN
10.3.2.1 | Software maintenace and support:
| The yearly software maintenance and support cost for the equipment listed in article 10 should be included in this same bid. | 10 | TIN
| The bidder is required to be present to assist during software upgrades knowing that some upgrades need to be performed at night during the low traffic time. | 10 | TIN
| Patches and updates should be developed within 30 days from the announcement of major security vulnerability affecting the OS installed on the equipment covered by the support contract. | 10 | TIN
| Regular maintenance packages for corrections and enhancements within a software release (“Software Updates”) should be available. It will be up to MIC1 technical team to determine if such updates will be applied to any of the installed equipment. | 10 | TIN
| The Bidder shall also provide periodic Software Upgrades (If applicable) including improvements, enhancements, increased stability, capacity and performance justifications. | 10 | TIN
| MIC1 shall have no obligation to implement a Software Upgrade and this shall have no impact on the obligation by the Bidder to provide full Software maintenance and system support. | 10 | TIN
| Upon planning any OS upgrade or update, the bidder shall submit a clear MoP document aiming at getting MIC1 technical approval to proceed. The MoP should include the step-by-step upgrade and rollback procedures as well as the fixed bugs and enhancements. | 10 | TIN
10.3.2.2 | Hardware maintenace and support:
| Hardware shall be covered by full supplier warranty for 3 years following Delivery of Hardware. Hardware warranty shall apply to any hardware delivered to MIC1 excluding only consumables, clearly defined as such in the RFP response. During the warranty period, any defective equipment shall be replaced by fully functional equipment at the same or better specification and performance and shall be fully compatible with the other parts of the system. | 30 | TIN
| On-site maintenance and support are required the first three months after PAC, then the on-site maintenance shall be handed to MIC1 engineers after providing them with all the O&M trainings required, however any other support will be still required from the bidder for the rest of the support period (3 years) as per the SLA set above. | 30 | TIN
| During the first three months after PAC and in case of a hardware failure, highly qualified engineers should be present at MIC1 sites within the SLAs set above, in case a hardware replacement is needed, it should be done the same day using spare parts available at MIC1 warehouse and included in the BoQ. | 30 | TIN
| During the support period of 3 years, the faulty hardware should be sent for reparation, the cost of shipment, customs clearance as well as on site delivery, installation and dismantling of the defected hardware shall be borne by the winner bidder. MIC1 team will ensure having the latest system’s configuration backed up and will provide the needed information for the bidder to configure and put in service the replacement equipment. | 30 | TIN
| Where applicable, any swap and repair should be completed within 90 days from dismantling the defected hardware. | 50 | TIN
| In case of major hardware failures severely affecting MIC1 services, and in case not available within the spare parts, the bidder should ensure advance hardware replacement within the agreed SLA. | 100 | TIN
10.3.2.3 | Remote support:
| When urgently required, remote connection from the supplier support centre to the MIC1 system for troubleshooting, maintenance and support purposes shall be provided and implemented at the supplier’s expense. | 10 | TIN
| The only two approved remote connections as per MIC1 security policy are either an IPSec VPN tunnel or Webex sessions. Both shall be monitored by a technical person from MIC1 available on site. Access shall be blocked in case there’s no one available from MIC1 to monitor the remote session or in case MIC1 representative notices a suspicious activity. | 10 | TIN
| During a remote session, any configuration change or system reload should be agreed upon and confirmed by MIC1 representative. | 10 | TIN
| Upon activity completion, the support representative should send a detailed report including a detailed analysis as well as the configuration changes applied and a justification to do so. | 10 | TIN
10.3.2.4 | Trouble ticket:
| The Bidder’s trouble ticket management system should be web based and secured (accessed through HTTPS and requiring login credentials). The portal should allow the creation of different levels of accounts for MIC1. | 10 | TIN
| The ticket management system’s response time shall vary according to problem severity as per the SLA. | 10 | TIN
| It should allow the generation of statistical reports reflecting the support performance. | 10 | TIN
10.3.2.5 | Preventive maintenance and reporting:
| It will be the winning Bidder’s obligation to perform a general health check on all items included in in the RFT every three months. The health check should be completed by a report highlighting any performance degradation as well as providing recommendations on applying the needed changes and enhancements. A report shall include: | 50 | TIN
| - A list of all equipment listed under the support contract along with their model and OS version. The list shall include a highlight on the EoL software and hardware. The latter shall be discussed during monthly meetings to mutually agreed on the actions to take (apply OS upgrades or replace EoL HW) | 30 | TIN
| - A list of tickets along with the corresponding status | 20 | TIN
| - Any flags to raise regarding repetitive issues faced and the proposed permanent solution. | 20 | TIN
10.3.2.6 | Training documentation and catalogue:
| A hands-on training and handover session to be performed on site and training should be provided as described in the BoQ above, training documentation and courses description should be provided. | 40 | TIN
11 | Information Security Specifications
| The Bidder shall commit to refrain from offering any product / equipment which can cause security threat or information leakage that jeopardizes MIC1 network security. (K) | 10 | SOC
| The Bidder shall accept that MIC1 runs a vulnerability scan on the proposed solution prior to issuing the acceptance and in case any vulnerability is found, the Bidder undertakes to take the necessary actions to remedy such vulnerability within 30 days from its notification. (K) | 20 | SOC
| The Bidder shall mention the security standards adopted/followed in designing the proposed solution. | 10 | SOC
| The Bidder should specify if it has acquired the ISO27001 certification or any other equivalent security certification and submit with the Offer a copy of such certificate. | 10 | SOC
| The Bidder shall not hard code passwords in the proposed solution. (K) | 20 | SOC
| The provided application should run without the need of root (unix) and / or admin (win) privileges. | 20 | SOC
| Source code of proposed application should be owned by MIC1. | 10 | SOC
| System shall allow generation of user, operator as well as alarms logs. (K) | 10 | SOC
| Solution and storage shall be sized to host history logs for at least 1 year back. | 30 | SOC
| The Bidder should submit a data flow diagram and schema of the solution architecture. | 20 | SOC
| In case of online payment, the Bidder shall use encryption. (K) | 10 | SOC
| The Bidder shall harden systems servers / storage before being published online, and describe hardening aspects applied on each type. | 20 | SOC
| The Bidder shall describe security checking and audits performed on the designed solution prior to putting it on the market. | 20 | SOC
| The Bidder shall change default errors / messages and configuration. | 10 | SOC
| Application should support role-based access, specific privileges per user (i.e specific access to application modules and reports) | 20 | SOC
| Database should support restricted access per user or groups to data (i.e access per field or per table, …) | 20 | SOC
| Encryption shall be used in all communications / interactions between systems, especially if the communication is through web access. Web based access shall always be used through HTTP+SSL. (K) | 20 | SOC
| Each user shall have only one account / profile to access data. | 20 | SOC
| Least-privileges should always be specified on nodes / applications. | 20 | SOC
| Pseudocode flow chart shall be provided by the Bidders. | 20 | SOC
| The Bidder should commit to improve solution / systems information security weaknesses whenever needed or highlighted by MIC1 information security team. (K) | 20 | SOC
Article 12 | Health, Safety and environmental Specifications
To ensure that the proposed products and services bidders are compliant with HSE culture, bidders should state basic HSE specifications and compliance information:
| Bidder shall provide the product’s specifications that have an environmental impact (power consumption, gas emissions, etc…) | 30 | TIN
| Bidder shall provide the product specifications that contribute into preserving the environment (made of recycled material, ozone friendly, low volatile organic compounds, etc…) | 30 | TIN
| Bidder shall provide the product’s specifications that contribute towards the health and safety of the users (ergonomic design, safety features, etc) | 20 | TIN
| Bidder shall state the safety measures being followed by personnel performing the work on Alfa’s sites (ISO45001 certification, specific best practices, etc…) | 0 | TIN
[11 empty] | 0 | 0 | 0 | 0 | 0 | 0
[11 empty] | SUPPLIER 1 SCORE | SUPPLIER 2 SCORE | SUPPLIER 3 SCORE | SUPPLIER 4 SCORE | SUPPLIER 5 SCORE | SUPPLIER 6 SCORE
Note on D8: Entity (Department/ Unit) that identified the requirement and that will be responsible for its evaluation.
Note on E8: Grade of Compliance: K: disqualification 0: Not compliant +5: Partially compliant +10: Completely compliant +15: Compliant with additional value, not initially included in the requirements
Note on F8: Grade of Compliance: K: disqualification 0: Not compliant +5: Partially compliant +10: Completely compliant +15: Compliant with additional value, not initially included in the requirements
Note on G8: Grade of Compliance: K: disqualification 0: Not compliant +5: Partially compliant +10: Completely compliant +15: Compliant with additional value, not initially included in the requirements
Note on H8: Grade of Compliance: K: disqualification 0: Not compliant +5: Partially compliant +10: Completely compliant +15: Compliant with additional value, not initially included in the requirements
Note on I8: Grade of Compliance: K: disqualification 0: Not compliant +5: Partially compliant +10: Completely compliant +15: Compliant with additional value, not initially included in the requirements
Note on J8: Grade of Compliance: K: disqualification 0: Not compliant +5: Partially compliant +10: Completely compliant +15: Compliant with additional value, not initially included in the requirements