## BOQ
Mobile Interim Company 2 S.A.L
MIC 2
Dismantling of sites (Estimated BOQ)
# | Description | Unit | Estimated Qty | U/Price USD | Total
1 | Damour S49 (indoor RT,1G) (2 floors) (33.72177778 35.45214)
1 | Dismantling & transportation to MIC2 warehouses (Mansourieh,Dekweneh) of indoor RT site (4 sectors) (as per the layout);including shelter (4x3)m ,stairs,telecom equipment, radio & MW antennae,MW antenna in the facing sites ,HEA beams 12m,RRUs,IF, power,RET, feeders,masts (radio & MW with offsets),trays,cable ladder,concrete blocks and beams,power and ground cables,one generator with silencer (ground floor area),one FT, electrical & mechanical installations (ATS,panels,stabilizers & cabinets, lighting,A/C units,Fire system,lightning & grounding systems,) .Make necessary minor repair for restoration & waterproofing & general clean up.Carefully packing & transportation of equipment.Full report with evidence photos is needed (Before & After) ..Detailed report/sheet of material shall be prepared in coordination with warehouse team. | each | 1
2 | Damour 2 S1339 (Outdoor GF18,2G)
1 | Dismantling & transportation to MIC2 warehouse of 18m tower with all installations (masts,antenna,trays,feeders,cabling,ground & lightning systems,obstruction light,...).Tower members properly marked,grouped & protected.Bolts,nuts,washers & small items to be packed in boxes & bags. | each | 1
2 | Relocation of radio & MW antennas from site Damour 2 S1339 to alfa site.Works include cable tray 30cm (30m) with cover to be installed on the stone wall with supports (from alfa tower to touch equipment),new masts for radio & MW antennae on tower;transportation & installation of IF,DC,Fiber,RRUs,kits,distance from antenna to equipment (60m).,(as per the layout & site files) | L.S | 1
TOTAL