## TOTAL
JDEIDET MOT - CORE SITE Access Flooring
BILL OF QUANTITIES - GRAND TOTAL
ITEM | DESCRIPTION | TOTAL (USD)
1 | Access Flooring | 0
| GRAND TOTAL | 0

## Access Flooring
BILL OF QUANTITIES - ACCESS FLOORING
ITEM | DESCRIPTION | QTY | UNIT | UNIT PRICE | TOTAL US$
SECTION 09 69 16.00.AF01 Snap-on Stringer Access Flooring
RAISED FLOOR
Shall consist of :
60 x 60 cm panels, 39 mm thickness
Fire rating: 30 minutes
Concentrated load : 720 Kg/cm² with max deflection of 2mm
Ultimate load : 1800 Kg per panel
Average floor load : 1,500 Kg/m²
Finished floor height: 75 cm from FFL to top of raised floor
Construction :
- All steel components are zinc plated
- PVC perimeter edge
- Galvanized steel sheet on the lower side of the panels
Covering : HPL High Pressure Laminate, Grey colour
Similar to Uniflair 40LFL
1 | Access Floor for Data Center area | 264 | m² |  | 0
2 | Steel perforated panels | 88 | U |  | 0
3 | Raised floor cable grommets | 74 | U |  | 0
4 | Rows labeling and passageway marking | 1 | U |  | 0
|  |  | TO SUMMARY |  | 0