## TOTAL
JDEIDET MOT - CORE SITE DC System
BILL OF QUANTITIES - GRAND TOTAL
ITEM | DESCRIPTION | TOTAL (USD)
1 | DC System | 0
2 | BACS | 0
| GRAND TOTAL | 0

## DC System
BILL OF QUANTITIES - DC System
ITEM | DESCRIPTION | UNIT | QTY | UNIT PRICE | TOTAL USD
SECTION 26 33 13.00.BC01 Batteries - Core
1 | Lead-acid stationary cells 1200AH @ C10 at 20°C, 2V; 24 batteries per set | U | 144 |  | 0
2 | Battery metallic racks | U | 6 |  | 0
SECTION 26 33 43.00.BCC01 Battery Chargers - Core 5.8-70KW
RECTIFIER MODULE
3 | Rectifier module 5800W, output 48Vdc, input 380Vac, hot pluggable | U | 48 |  | 0
| Rectifier module 5800W, output 48Vdc, input 380Vac, hot pluggable - Spare Parts | U | 5 |  | 0
CONTROLLER MODULE
4 | Controller module, hot pluggable | U | 2 |  | 0
| Controller module, hot pluggable - Spare Parts | U | 2 |  | 0
DC POWER CABINET
5 | DC power cabinet (can contain up to 12x 5800W rectifier modules) | U | 4 |  | 0
DC DISTRIBUTION CABINET
6 | DC Distribution Cabinet - High Ohmic: * 6x Panels, each containing 28 CBs * 20 CB as spare parts | U | 2 |  | 0
7 | DC Distribution Cabinet - Low Ohmic: * 6x Panels, each contatining 28 fuses * 20 fuses as spare parts | U | 6 |  | 0
SECTION 26 28 13.00.FC01 Fuses - Core
10 | Battery fuse link with disconnecting switch housed in a metallic box rated 600A, 100KA, 80Vdc | U | 6 |  | 0
11 | Battery fuse link with disconnecting switch rated 600A, 100KA, 80Vdc | U | 2 |  | 0
12 | Delivery, transportation, installation, & commissioning | U | 2 |  | 0
Total |  |  |  |  | 0

## BACS
DC System - BACS
ITEM | DESCRIPTION | UNIT | QTY | UNIT PRICE | TOTAL USD
1 | Battery Analyze & Care System (BACS) | U | 2 |  | 0
Shall include the following items:
Battery Collector (BC)
External Battery Temperature Sensor
Battery Bank Collector (BBC)
Battery Monitoring Unit (BMU)
Site Manager Unit (SMU)
Remote Site Manager Software
All accessories required for the full operation of the system such as:
Clamps: C-Type for bus-bar connection
Clamps: O-Type for cable connection
Sensing cable (current line)
Signal cable (voltage line)
Temperature cable
Total voltage current cable
Control power cable
Total |  |  |  |  | 0