## Grade of Compliancy
| RFT Compliance Matrix | Reference Number | SF-CF-25
|  | Owner | PRO
|  | Revision Code | 2.0
|  | Implementation Date | 2023-12-14
Grade of Compliance range from 0 to 15 with a step of 1 unit:
Full Score : Fully compliant
0 : Partially or Not compliant
K : Disqualification

## 1- 1.1- Technical
| RFT Compliance Matrix |  |  |  | Reference Number | SF-CF-25
[5 empty] | Owner | PRO
[5 empty] | Revision Code | 2.0
[5 empty] | Implementation Date | 2023-12-14
Project Name:
Reference Number:
Article | Requirements (Description) | Killer | Fully Compliant | Partially Compliant | Non-Compliant | Reference (Specify document & page nb)
1 | Technical Specifications
1.1 | Technical Requirements
1.1.1 | Scope and Objectives
The mediation is a central node between the network elements and the postprocessing systems. Below are the main roles fulfilled by the mediation system: • Collecting CDRs from network elements • Decode the CDRs according to their data structure • Process the decoded data (formatting, filtering, aggregating…) • Encode the data to the required format of the end systems • Distribute that data to the post processing systems
1.1.1.1 | MIC1 is currently using a mediation system to capture and process network event records. The new mediation should replace the existing one and should easily integrate with all existing, new or upgraded network elements and should allow updating or creating new business scenarios with minimum cost and effort.
1.1.1.2 | The proposal should contain detailed information regarding the solution and works to be provided at MIC1 premises, including the migration process from the existing system to the new one and the necessary additional hardware and software components, timeframe and financials.
1.1.1.3 | The new mediation should incorporate all the features and functions currently used on the existing mediation in addition to any feature required in the list of technical requirements.
1.1.2 | Collection from Network Elements (NE)
1.1.2.1 | The mediation is able to collect events especially but not limited to the below: CDR Files based information Individual events (online charging) Data in a database | YES
1.1.2.2 | For the communication with the network elements, the mediation should include an “out of the Box” protocol library. Bidder should list the“out of the Box” technologies provided by the mediation and should specify if the below protocols are supported: SFTP FTAM Oracle Database Local Disk
1.1.2.3 | Bidder shall list the “out of the Box” transport protocols supported for the communication with the network elements, especially but not limited to the below ones: TCP/IP (sockets) UDP/IP X.25
1.1.2.4 | The mediation should be able to integrate flexibly additional protocols not included in the standard libraries such as vendor specific or standards related extension agents
1.1.2.5 | The mediation should be able to compress and decompress the files after collecting them. If yes, bidder shall list the supported formats especially but not limited to the below ones: GZIP PKZIP
1.1.2.6 | The mediation should collect growing logs or alarm files (Event logs, Statistical logs…)
1.1.2.7 | The Mediation should be able to delete, move and rename the collected data from the remote system after retrieving it. The action can be configured to be executed: Right after the collection After a period of time (e.g. 3 days after the collection)
1.1.2.8 | The mediation should be able to simultaneously and independently connect to multiple network elements. In case the connection to a network element was halted, the dataflows related to the remaining network elements should not be impacted | YES
1.1.2.9 | The mediation should support push/pull mode for collecting CDR files i.e. the communication is either initiated by the network element or by the mediation | YES
1.1.2.10 | The mediation should be able to automatically notify and immediately detect connection unavailability, protocol’s errors and timeout at the collection level | YES
1.1.2.11 | The mediation should support automatic connection retries in case of connection failure to the network elements regardless from the used protocols. The below should be configurable: Time between retries Maximum number of retries
1.1.2.12 | The mediation can check if the data collected was successfully received (i.e. no data loss) and can send acknowledgement to the remote network element | YES
1.1.2.13 | The mediation should be able to automatically recover interrupted, failed or missing data transfer regardless from the used protocols
1.1.2.14 | The mediation should be configured to generate alarms in case of collection failure. This alarm should state the reason behind the problem: connection down, remote directory not found, FTP problem …
1.1.2.15 | The collection should be automatically redirected to an alternative port/ location (IP…) in case of disconnection
1.1.2.16 | The mediation should generate statistical reports per network element especially but not limited to the below: Number of files collected Number of records Throughput (per hour, per day…) Collected files size (in bytes, in blocks)
1.1.2.17 | The mediation should support periodic collection with a configurable time interval
1.1.2.18 | The mediation should support scheduled collection with a configurable time schedule
1.1.2.19 | The mediation should support collecting all files from the configured location
1.1.2.20 | The mediation should be configured to generate alarms in case any collected file was empty (size 0)
1.1.2.21 | The below collection parameters should be configurable: Remote location if files are polled from a remote node Username and password if required Remote port Path (local or remote) FTP mode (binary or ASCII) in case of FTP collector
1.1.2.22 | Bidder shall describe how the filenames of the files to be collected on the mediation can be configured and should specify if the below parameters can be used: Text string Regular expression Sequence number Date/Time (e.g. current date)
1.1.2.23 | In case of file collection, the filenames can be sorted before the collection: Ascending or descending Based on specific fields in the filenames (e.g. datetime…)
1.1.2.24 | The mediation supports assigning to each collector or group of collectors a number of processes or threads in order to enhance the collector performance
1.1.2.25 | The collection can be suspended / re-enabled at one or multiple collectors levels from the administration interface
1.1.2.26 | The collection can be re-enabled starting from a manually defined sequence (in case filenames contain sequence numbers)
1.1.2.27 | Aa script or a program can be triggered before or after the collection
1.1.2.28 | The mediation can archive the collected files with the below parameters configurable: Location where to archive the files Filename (how the files are named for archiving)
1.1.2.29 | The mediation can be configured to clean the archiving directory by deleting or zipping the archived files based on but not limited to below criteria: Retention period (period after which the file stored in archived is automatically removed) Schedule or period of the cleaning
1.1.2.30 | The mediation should support parallel collection i.e. collection from the remote node using multiple threads
1.1.2.31 | The mediation should be configured to generate alarms in case no files were generated on the remote network element within a configurable time period (time gap between two consecutive collected files)
1.1.3 | Distribution to Post Processing systems
1.1.3.1 | The Mediation should be able to connect to any end system for distribution | YES
1.1.3.2 | The mediation should be able to act as a sender/ receiver by sending requests to an end system and capturing and analyzing the response
1.1.3.3 | The mediation should be able to implement flexibly any Diameter Base application especially SCAPV2. This will allow to integrate with the Charging System and to support online charging functionalities
1.1.3.4 | The mediation is able to compress the files before distributing them. If yes, bidder shall list the supported formats especially the below ones: GZIP PKZIP
1.1.3.5 | The mediation is able to distribute the same file to multiple end systems
1.1.3.6 | The mediation is able to automatically notify and immediately detect connection unavailability, protocol’s errors and timeout at the distribution level | YES
1.1.3.7 | The mediation supports automatic connection retries in case of connection failure to the end system. If yes, The below are configurable: Time between retries Maximum number of retries
1.1.3.8 | The mediation is able to automatically recover interrupted, failed data transfer to end system regardless from the used protocols
1.1.3.9 | The mediation is able to automatically restart interrupted data transfer on system recovery
1.1.3.10 | The mediation is able to automatically send the files to an alternative destination in case of a distribution problem to the end system
1.1.3.11 | The mediation is able to simultaneously and independently distribute to multiple end systems. In case the distribution to one system is halted, the remaining dataflows should not be impacted | YES
1.1.3.12 | The distribution to one or multiple end systems can be manually suspended / re-enabled | YES
1.1.3.13 | The mediation can generate statistical reports about the distributed data, especially but not limited to the below: Number of files distributed Number of records Throughput (per hour, per day…) Distributed files size (in bytes, in blocks)
1.1.3.14 | The distribution can be configured not to send empty files
1.1.3.15 | The below distribution parameters are configurable: Remote location Username and password if required Remote port Path (remote or local) FTP mode (binary or ASCII) in case of FTP distributor
1.1.3.16 | The distribution can be configured to distribute one output file for each collected input file
1.1.3.17 | The name of the output files can be configured. If yes, Bidder shall specify what parameters can be used to compose the filename especially but not limited to the below: Text strings Input file name Network element name where the input file was collected Sequence number Date (current date, date of reception of the input file, date of the first record in the file…) Time (current time, time of reception of the input file, time of the first record in the file…) Field or variable filled during the processing of the file
1.1.3.18 | The mediation supports temporary file naming during distribution i.e. when the file is being sent, a temporary filename or extension is used. When transfer is complete successfully, then the file will be renamed to its final name or the temporary extension will be removed and the file can be processed by the end system
1.1.3.19 | Aa script or a program can be triggered before or after the distribution
1.1.3.20 | The distribution of the file can be done based on the below criteria: Number of records in the file File size in bytes End of input file (one file in input generates one file in output) Specific times in the day (e.g. at 8:00 AM) Number of input files buffered (e.g. each 50 input files generate one output file) Maximum period of time since the distribution was activated (restarted) or since the last file was sent
1.1.3.21 | The distribution of the file can be done based on a combination of more than one of the above rules. The rule verified first will be applied. E.g. a file can be closed on time basis (4 hours) or on size basis (5000 records). In case, a file reaches 5000 records first, it will be closed and sent. In case the file is opened for 4 hours and did not reach 5000 records, it will be closed and sent
1.1.3.22 | The file can be closed and distributed manually using the administration GUI
1.1.3.23 | During distribution, the remote directory can be created if not found
1.1.3.24 | The remote directory delimiter can be configured (e.g. /)
1.1.3.25 | The mediation is able to sort the data based upon criteria required by downstream systems before the distribution
1.1.4 | Decoding/Encoding functions
1.1.4.1 | The mediation supports the basic feature of decoding incoming raw CDRs from several types of network elements
1.1.4.2 | Bidder shall list the file formats that can be decoded on the mediation, especially if the below ones are supported:
1.1.4.2.1 | - Binary (BER/TTBER) | YES
1.1.4.2.2 | - ASCII token separated (token to be specified) | YES
1.1.4.2.3 | - XML
1.1.4.2.4 | - Fixed size ISO (size to be specified)
1.1.4.2.5 | - Fixed size packed (size to be specified)
1.1.4.2.6 | - TAP
1.1.4.3 | The mediation supports decoding:
1.1.4.3.1 | - Files with header and trailer
1.1.4.3.2 | - Non blocked files | YES
1.1.4.3.3 | - Blocked files (TTBER) | YES
1.1.4.4 | The mediation includes an “out of the box” decoding node that decodes the input data based on a specific data structure and generates the related translation code. If not, Bidder shall describe how the decoding is performed at the mediation level and how the data structures are applied on this level
1.1.4.5 | The mediation should provide a library defining the data structures of well-known industry vendor equipment used to define the input data to be decoded
1.1.4.6 | The data structures defined at the mediation level are ASN.1 compliant
1.1.4.7 | The data structures library should be easily extended by new data structures due to an update or upgrade at the CDRs level. Bidder shall describe the process of adding a new data structure | YES
1.1.4.8 | A data structure should be easily edited to add, update or remove fields. Bidder shall describe the way to update an existing datastructure
1.1.4.9 | A data structure can be validated against the ASN.1 standards at the mediation level
1.1.4.10 | A field or a type (field, structure, enumeration…) defined in a data structure can be used or referenced at the development language level
1.1.4.11 | In case of decoding error, the mediation can raise an alarm specifying the problem behind the error (unknown field, wrong block size, field length…)
1.1.4.12 | In case of decoding error, the mediation can be configured to: Send the whole file to a specific destination without processing any records inside Send the part not successfully decoded to a specific destination while the well decoded part can be processed In case of block file, send the corrupted block to a specific destination while the other blocks can be processed
1.1.4.13 | The mediation supports the basic feature of encoding the processed data into output files having specific formats as required by the downstream systems especially MIC1 current systems
1.1.4.14 | The mediation supports encoding data to:
1.1.4.14.1 | - Files with header and trailer
1.1.4.14.2 | - Non blocked files | YES
1.1.4.14.3 | - Blocked files with a specific block size and filler | YES
1.1.4.15 | Bidder shall list the file formats used to encode output files, especially if the below ones are supported:
1.1.4.15.1 | - BER or TTBER | YES
1.1.4.15.2 | - ASCII token separated or fixed size | YES
1.1.4.15.3 | - XML
1.1.4.15.4 | - Fixed size ISO (size to be specified)
1.1.4.15.5 | - Fixed size packed (size to be specified)
1.1.4.15.6 | - TAP
1.1.4.15.7 | - Structured ASCII (field names and their values for each record) | YES
1.1.4.16 | Bidder shall list the supported separators in case of encoding to token separated ASCII, especially the below: Comma (CSV) Null separated
1.1.4.17 | Mediation should support encoding/decoding cdrs in arabic format
1.1.5 | Data Processing and Manipulation
1.1.5.1 | Formatting and Normalization
1.1.5.1.1 | The mediation supports modifying or updating the format and content of the fields inside the records | YES
1.1.5.1.2 | A formatting module is included in the development environment in order to easily configure and perform the needed formatting functions. If not, Bidder shall describe how the normalization is done at the mediation level
1.1.5.1.3 | The mediation supports translating a record from one data structure to another, especially for the below purposes: | YES
1.1.5.1.3.1 | - Enrichment (adding new fields in the final datastructure)
1.1.5.1.3.2 | - Cleaning (removing some fields from the original datastructure)
1.1.5.1.3.3 | - Updating (changing the name/type/formats of the fields in the original datastructure)
1.1.5.1.4 | The mediation embeds an “out of the Box” library of functions that help to format the fields’ values (DateTime functions, string manipulation…)
1.1.5.2 | Filtering/Dispatching
1.1.5.2.1 | The mediation supports routing the detail records inside the data flow based on specific filtering conditions to different logical links | YES
1.1.5.2.2 | A dispatcher module is included in the development environment in order to easily perform the needed filtering and routing functions. If not, Bidder shall describe how the dispatching is done at the mediation level
1.1.5.2.3 | A record can be dropped (does not continue in the remaining data flow) based on specific filtering conditions
1.1.5.2.4 | The record can be routed in parallel to multiple links i.e. a copy of the record is sent to each link | YES
1.1.5.2.5 | The filtering rules can be applied on the field level (e.g. IMSI) and on the record type level (e.g. Mobile Originating CDR) | YES
1.1.5.3 | Aggregation/Consolidation
1.1.5.3.1 | The mediation supports combining multiple detail records into one record, especially in the below cases:
1.1.5.3.1.1 | - Aggregating partial records related to the same long call or session | YES
1.1.5.3.1.2 | - Consolidating records from different sources (e.g. MSC and Charging system) based on specific matching keys | YES
1.1.5.3.2 | An aggregation/consolidation module is included in the development environment in order to perform the needed aggregation functions, otherwise Bidder shall specify how the mediation performs aggregation and consolidation
1.1.5.3.3 | The aggregation/consolidation can be done on:
1.1.5.3.3.1 | - Memory base (loading the partial records into the memory)
1.1.5.3.3.2 | - Database base (loading the partial records in the database)
1.1.5.3.4 | Bidder shall specify how the matching keys are defined at the aggregation/consolidation level
1.1.5.3.5 | The data records stored for aggregation/consolidation can be released. The release of the unmatched records should be easily configured to be done:
1.1.5.3.5.1 | - On specific predefined times (e.g. 4:00 AM, 4:00 PM)
1.1.5.3.5.2 | - After a period of time since the first partial record was stored for aggregation/consolidation | YES
1.1.5.3.5.3 | - After a period of time since the last partial record was stored for aggregation (time gap after the last partial) | YES
1.1.5.3.5.4 | - Automatically when the related dataflow is stopped
1.1.5.3.5.5 | - Manually by the administrator whenever needed (specify if feasible from the GUI) | YES
1.1.5.3.6 | On release, the unmatched records of the aggregation/consolidation can be configured:
1.1.5.3.6.1 | - To be distributed to a specific destination
1.1.5.3.6.2 | - To be processed in the corresponding data flow as for the other matching records
1.1.5.3.7 | The aggregation/consolidation functions can be edited in the development environment, including: | YES
1.1.5.3.7.1 | - Storing records as partials in the memory or the database based on specific fields
1.1.5.3.7.2 | - Retrieving the stored records
1.1.5.3.7.3 | - Updating the stored records
1.1.5.3.7.4 | - Deleting the stored records
1.1.5.3.8 | The aggregation activities can be logged (number, time, identifier of the records buffered, records unmatched… )
1.1.5.4 | Lookup Tables
1.1.5.4.1 | The mediation supports using tables for lookup | YES
1.1.5.4.2 | Bidder shall list the supported types of lookup tables especially the below ones:
1.1.5.4.2.1 | - Database lookup table
1.1.5.4.2.2 | - Memory lookup table (loaded from a text file)
1.1.5.4.2.3 | - Combination of database and memory (table loaded from database to memory for faster access)
1.1.5.4.3 | The lookup from the table can be configured based on one key or a combination of multiple keys
1.1.5.4.4 | The mediation supports the below actions related to lookup tables:
1.1.5.4.4.1 | - Creating new table
1.1.5.4.4.2 | - Deleting table
1.1.5.4.4.3 | - Copy a table
1.1.5.4.4.4 | - Inserting new rows in a table
1.1.5.4.4.5 | - Updating existing rows in a table
1.1.5.4.4.6 | - Deleting rows in a table
1.1.5.4.4.7 | - Selecting rows from a table
1.1.5.4.5 | The above actions on the lookup tables can be done:
1.1.5.4.5.1 | - From the GUI
1.1.5.4.5.2 | - Using the development language (by calling specific functions)
1.1.5.4.6 | The lookup key supports wildcards
1.1.5.4.7 | The memory lookup table can be configured to be refreshed:
1.1.5.4.7.1 | - At specific times (scheduled refresh e.g. at 12:00 AM)
1.1.5.4.7.2 | - Periodically with a configurable interval of time (e.g. each hour)
1.1.5.4.8 | In case a lookup table is updated, the mediation can read the updates during runtime (without the need to be restarted)
1.1.5.4.9 | A lookup can be locked/unlocked during updates in order to avoid being updated simultaneously by multiple users
1.1.5.4.10 | A lookup table can be exported/imported to the mediation
1.1.5.5 | Duplicate detection
1.1.5.5.1 | The mediation supports records duplicate detection in order to identify if the detail records under processing are identical to the ones already processed | YES
1.1.5.5.2 | The mediation supports file duplicate detection in order to identify if the files under processing are identical to the ones already processed
1.1.5.5.3 | The record duplicate detection can be based on:
1.1.5.5.3.1 | - Database (storing records or key fields of records in database for later comparison and duplicate detection)
1.1.5.5.3.2 | - Memory (storing records or key fields of records in memory for later comparison and duplicate detection)
1.1.5.5.4 | The retention period of records or files in the database can be configured in order to specify how long the data is stored for duplicate detection
1.1.5.5.5 | The mediation supports duplicate detection based on:
1.1.5.5.5.1 | - Selected fields from the record (configurable)
1.1.5.5.5.2 | - All the fields in the record
1.1.5.5.6 | An alarm can be configured to be raised whenever a duplication is found or in case of any problem at the duplicate detection level (e.g. connection to duplicate detection database is lost)
1.1.5.5.7 | In case duplication is detected, the mediation can be configured to:
1.1.5.5.7.1 | - Process normally the duplicate records (or files)
1.1.5.5.7.2 | - Send the duplicate records or files to another destination
1.1.5.5.8 | The mediation can continue its data processing in case of any problem at the duplicate detection level (e.g. connection to duplicate detection database is lost)
1.1.6 | Development Environment
1.1.6.1 | The mediation offers a development tool to customize the business logic and data modeling developed on the mediation | YES
1.1.6.2 | Bidder should specify the platform/software used as design tool and configuration management
1.1.6.3 | Bidder shall describe how the development tool allows the operator to implement new services or business logic with minimal effort and resources
1.1.6.4 | Bidder shall describe how the different nodes are created and linked together to build a data flow (embedded visual modeling tool (GUI), drag and drop…)
1.1.6.5 | Bidder shall list the different type of modules or nodes found in the development tool(collectors, distributors…)
1.1.6.6 | The development tool includes a GUI interface to build and configure the dataflows (collectors, distributors, formatters…)
1.1.6.7 | Bidder shall list and describe the supported languages to develop and customize the solution on the mediation
1.1.6.8 | Bidder shall describe the functionalities available using the programming language, especially if the below are supported:
1.1.6.8.1 | - Local and global variables
1.1.6.8.2 | - Conditional expressions (e.g. if, case)
1.1.6.8.3 | - Looping expressions (e.g. while, for)
1.1.6.8.4 | - String manipulation functions (e.g. substring, uppercase)
1.1.6.8.5 | - Date Manipulation functions (e.g. getDate, getTime)
1.1.6.8.6 | - Routing of the data to different output routes
1.1.6.8.7 | - Retrieval/ assignment of a field in the CDR
1.1.6.8.8 | - Copy (clone) or create a CDR
1.1.6.8.9 | - Database functions (connection, query, update, call stored procedure)
1.1.6.9 | The development tool contains built-in functions optimized for decoded data treatment (e.g. normalization, comparison…) | YES
1.1.6.10 | The development tool contains built-in functions handling the raw CDR data content down to the octet and bit level (e.g. get an octet Nibble, mask a bit…) | YES
1.1.6.11 | The mediation supports adding generic plug-in functions that can be called from within the code
1.1.6.12 | The mediation supports triggering an external script or program
1.1.6.13 | Bidder shall specify how to deploy or make live a designed solution
1.1.6.14 | The development language supports raising alarms in specific conditions from any point within the dataflow
1.1.6.15 | The development tool creates templates functions or expressions at the modules level
1.1.6.16 | The development tool supports syntax highlighting and error checking for the written code
1.1.6.17 | The development tool supports importing and exporting the mediation solution including all the underlying libraries and scripts. Bidder should specify if the exported package can be used for deployment
1.1.6.18 | The configurable parameters of the modules (collectors, distributors…) are reflected in a configuration file and this file can be used to update these parameters
1.1.6.19 | The mediation supports comparing different versions of the solution in order to show the added, deleted or updated modules or functions
1.1.6.20 | The mediation includes in-line help for the different modules, functions and parameters
1.1.6.21 | The development tool supports debug mode
1.1.7 | Logs and Alarms
1.1.7.1 | The mediation supports generating logs | YES
1.1.7.2 | The mediation supports raising alarms | YES
1.1.7.3 | The generated logs can be stored to:
1.1.7.3.1 | - Database
1.1.7.3.2 | - Files
1.1.7.4 | The logs can be viewed from the GUI interface of the mediation
1.1.7.5 | The logs can be generated from the development environment by calling special logging functions or using a logging module
1.1.7.6 | The mediation supports tracing specific CDR fields throughout the data flow
1.1.7.7 | The log files can be configured to be closed or opened on:
1.1.7.7.1 | - Time basis (schedule or periodic)
1.1.7.7.2 | - Size basis (file size)
1.1.7.7.3 | - Number of records in the file
1.1.7.8 | The mediation supports archiving the generated logs
1.1.7.9 | The mediation supports cleaning existing logs by deleting or zipping the archived files and if the below can be defined:
1.1.7.9.1 | - Retention period (period after which the file stored in archived is automatically removed)
1.1.7.9.2 | - Schedule of the cleaning
1.1.7.10 | The mediation supports formatting and customizing the log entries
1.1.7.11 | The mediation supports distributing logs to external end systems
1.1.7.12 | Bidder shall list and describe the different types of logs available at the mediation level, especially the below ones:
1.1.7.12.1 | - Event log (events at the server or applications level, start, stop…)
1.1.7.12.2 | - System log (memory usage, disk space, performance…)
1.1.7.12.3 | - Alarm log (raised alarms, ceased alarms…)
1.1.7.12.4 | - Dataflow log (logs generated during the collection, processing or distribution of the data inside the mediation)
1.1.7.12.5 | - Audit trail log (trace of the transactions and activities affecting the record or specific fields from the record throughout the end- to-end data flows inside the mediation…)
1.1.7.12.6 | - User actions related logs (login, updates…)
1.1.7.12.7 | - Network protocols' activities log, in particular, the FTP/SFTP push and pull activities
1.1.7.13 | The mediation contains a list of predefined Alarms
1.1.7.14 | The mediation supports creating, editing and deleting user specific Alarms
1.1.7.15 | The Alarms can be viewed from the GUI interface of the mediation
1.1.7.16 | The mediation supports different levels of Alarms depending on their severity (warning, critical, major…)
1.1.7.17 | An Alarm can be ceased by the administrator of the mediation
1.1.7.18 | The mediation supports distributing Alarms logs to an external management system and what are the supported protocols(e.g. SNMP…)
1.1.7.19 | The mediation is able to integrate with the existing monitoring system or the ticketing system (i.e.: Instantaneous notification of failures (i.e. SNMP trap) to enables IT support staff to ensure maximum system availability)
1.1.7.20 | The mediation supports sending Alarms to the administrator by:
1.1.7.20.1 | - SMS
1.1.7.20.2 | - Mail
1.1.8 | NRTRDE file generation
1.1.8.1 | The mediation supports generating “out of the Box” standard Near Real-Time Roaming Data Exchange (NRTRDE) files related to inbound roamers CDRs
1.1.8.2 | The mediation supports receiving, decoding, validating and formatting the NRTRDE files sent from the NRTRDE gateway
1.1.9 | Dimensioning-License
1.1.9.1 | The mediation should be able to process 1 Billion input CDR per day. CDR processing Time (Time between CDR reception by the Mediation and CDR processing and distribution to external systems) should not exceed 30 minutes. | YES
1.1.9.2 | Bidder shall clearly describe how the calculations are made for License computation
1.1.9.3 | An alarm or warning can be raised at the mediation level before or whenever a license is to be expired or reached
1.1.9.4 | The mediation should not stop the data collection or processing in case the license is expired or reached
1.1.10 | Offline Charging Solution
1.1.10.1 | Mediation should support an Offline Charging solution to allow offline charging of Data sessions for postpaid Subscribers in case the Charging System goes out of service
1.1.11 | Documentation
1.1.11.1 | Bidder shall provide the needed documents for the operations, maintenance and administration of the mediation
1.1.11.2 | Bidder shall provide the needed documents describing the hardware and software architecture of the mediation
1.1.11.3 | Bidder shall provide the needed documents describing any third elements such as databases
1.1.11.4 | Bidder shall provide the needed documents related to the design, development and deployment of the solutions in the development environment of the mediation
1.1.11.5 | Bidder shall provide the needed documents on the level of the administration and architecture of the database
1.1.11.6 | Bidder shall provide System description document in addition to the needed Backup/Restore procedure
1.1.11.7 | Bidder shall provide Installation guide document
1.1.11.8 | The documentation is available in electronic format (Word, PDF, HTML)
1.1.11.9 | Bidder shall provide the needed documents related to the parameterization and configuration of the mediation (GUI, configuration files…)
1.1.12 | Product releases
1.1.12.1 | Bidder shall install and provide MIC1 with all new versions and release of the Solution software which occurs as a result of continuous improvement or enhancements
1.1.12.2 | Patches and Upgrade: All software releases and patches must be properly regression tested before being made available. Supplier must detail how upgrades are handled, must be user friendly, easy to install without affecting live flow and particularly whether system downtime is required during upgrades
1.1.12.3 | Service downtime: Software update procedure shall avoid service interruption. Service downtime caused by update activity will be included in the overall downtime
1.1.12.4 | Product Roadmap: A product roadmap for introducing new releases of the software must be made available
1.1.12.5 | Product Enhancements: The capability to introduce specific product enhancements should be outlined
1.1.12.6 | The New Releases Upgrade, Update and compatibility resolving issues shall be at no extra cost and shall be deemed part of the services provided under this Contract during the first 2 years after the installation time
1.1.12.7 | The support of a version should extend to at least 5 years from its installation time
1.1.13 | Training
1.1.13.1 | Bidder shall propose the list of training courses that will allow MIC1 employees to achieve the right competences to perform their tasks. These training activities must be scheduled and delivered in right time in order to guarantee a successful project and know-how transfer to MIC1
1.1.13.2 | Training program should cover all aspects of the system, and Bidder should provide:
1.1.13.2.1 | - In depth system knowledge: installation, administration, hardware, software, interfaces…
1.1.13.2.2 | - Operations, Maintenance and troubleshooting procedures
1.1.13.2.3 | - Development and configuration of the mediation
1.1.13.2.4 | - Knowledge on all features offered by the system
1.1.13.2.5 | - The duration and location of each training
1.1.13.2.6 | - The qualifications of the trainers and their certifications
1.1.13.3 | The course documentation must be distributed to all participants and must be always compliant to the technological evolution. For each course a copy of the documentation has to be consigned
1.1.13.4 | If a course do not achieve the fixed goal (the learning objectives), or if the contents are not totally developed, the course will be rescheduled without more additional costs for MIC1
1.1.13.5 | Training description: Bidder shall arrange for each course a detailed service description with: • Learning objectives • Contents • Prerequisites • Learning Methodology • Duration • Number of participants • Equipment required
1.1.14 | Testing Requirements
1.1.14.1 | Bidder shall describe the testing strategy that will be adopted during the project to guarantee the final result.
1.1.14.2 | Test Plan: Bidder shall deliver a Test Plan describing: test objectives, test environment, test resources requirements, duration for tests, test tools needed…
1.1.14.3 | Acceptance Report: Bidder shall deliver an Acceptance Report detailing the execution phase, reporting remaining issues/defects
1.1.14.4 | MIC1 Rights
1.1.14.4.1 | MIC1 reserves the right to add or modify the test plan and acceptance report to include additional or missing objectives, requirements, acceptance criteria…
1.1.14.4.2 | MIC1 will include his requirements (functional testing, integration testing, regression testing, training…) and reserves the right to require additional tests to verify the correct installation/integration in the network.
1.1.14.5 | During a given period of time, the proposed solution shall run in parallel with the existing mediations for testing. Bidder will be responsible of comparing the output of his mediation versus the output files of the current mediations. In case any mismatching is found on any traffic case level, Bidder shall analyse and solve the faults in the shortest time in order to generate the expected results
1.1.15 | Acceptance Process
1.1.15.1 | Any deliverables will undergo the Acceptance Process (Provisional acceptance, Final Acceptance) by MIC1 to guarantee that it is compliant with the function/non functional requirements described in this document
1.1.15.1.1 | Provisional acceptance (PA) will be granted once major defects are resolved and no known critical issues are affecting normal business operations
1.1.15.1.2 | Final Acceptance (FA) will be granted 3 months after PA, if all punch list items of the PA have been cleared and only in case during these 3 months no service affecting fault occurred and the Bidder fixed all support relevant issues within the Service Level Agreement to be defined
1.1.15.2 | Faults
1.1.15.2.1 | If, during the acceptance tests, an issue on a release component is found (software fault, partial or incorrect documentation delivery, etc), it will be considered by MIC1 as fault and shall be solved by the provider in the shortest time, issuing an updated version of the component.
1.1.15.2.2 | The following severity level classification applies to the fault. • CRITICAL: Possible consequences of this fault are: The platform is "down", there is a critical impact to the customers’ business operation or data integrity is compromised. • MAJOR: Possible consequences of this fault are: operation of an existing service is severely degraded, significant aspects of the customers’ business operation are negatively impacted by inadequate performance. A “Minor” fault will be classified as “Major” if the fault consequences are visible to the end user. • MINOR: Operational performance of the service is impaired whilst most business operations remain functional.
1.1.15.3 | MIC1 signature: MIC1's signature of a test phase acceptance document does not relieve the provider of the obligation to solve faults, even if it would be required to modify already accepted project components.
1.1.16 | Deployment & Migration
1.1.16.1 | Work Plan: Vendor will deploy the system in MIC1’s network according to the activity plan and the procedures agreed with MIC1. Such information has to be documented by the vendor in a detailed Work Plan to be agreed by MIC1. The Work Plan document should include the duration of each activity and the related out-of-services (if any) created by the activity itself
1.1.16.2 | Monitoring of deployed release: Vendor commits to monitor the new release and to guarantee adequate on-site support for at least one week end of activity
1.1.16.3 | Vendor is responsible for the migration from end to end. The migration procedure should encompass all the necessary details needed from all entities. The migration should include, but is not limited to, the following list of nodes: CCN, SDP, AIR, OCC, GGSN, PGW, SGSN, SGW, SMSC, MSC, MTAS (optional), Mobile App platform, Credit Transfer and Recharge platform, ECE Clip Alert, ECE VIP, Call Me back platform, Caller Id, Push Status, NameTag, SOS, RBT, VPN... | YES
1.1.16.4 | Output generated by the mediation should be sent to different platforms: Datawarehouse, Security platforms, Revenue Assurance platforms, Billing System, … following specific format
1.1.16.5 | The vendor is responsible for managing and covering any cost needed for the migration
1.1.16.6 | Migration has to be documented by the vendor in detail
1.1.17 | Test Bed
1.1.17.1 | A test bed environment is needed for mediation with the same release and configuration as the live environment, enabling testing of any new configuration or release before applying it on live | YES

## 1.2 - O&M
| RFT Compliance Matrix |  |  |  | Reference Number | SF-CF-25
[5 empty] | Owner | PRO
[5 empty] | Revision Code | 2.0
[5 empty] | Implementation Date | 2023-12-14
Project Name:
Reference Number:
| Requirements (Description) | Killer | Fully Compliant | Partially Compliant | Non-Compliant | Reference (Specify document & page nb)
1.2 | Operations and Maintenance
1.2.1 | User Access and Privileges
1.2.1.1 | The mediation supports access from multiple users simultaneously, user maintenance including adding and deleting users and changing password or authority for existing users | YES
1.2.1.2 | Users should have a unique ID and password | YES
1.2.1.3 | Creation of new user accounts, changes in user access rights and successful/failed log on attempts, with dates & times
1.2.1.4 | The mediation supports the definition of new user profiles, user groups and users within groups should be configurable
1.2.1.5 | The mediation supports authentication of the user based upon groups users configured and authorization of user level access based upon access rights configured in his profile
1.2.1.6 | Access rights should be configurable at the application, GUI, system, function and data view level (read, write, and execute)
1.2.1.7 | The proposed solution includes predefined user profiles associated with specific access rights
1.2.1.8 | Bidder shall specify what user activity can be logged to facilitate audit trail requirements
1.2.1.9 | Logging information: Bidder shall give details of the logs that the proposed platform provides. The system /application will maintain sufficient operator logs, event logs and fault logs to facilitate the investigation of faults and misuse and comply with regulations. Specific items to be logged: | YES
1.2.1.10 | Changes in hardware & software configurations
1.2.1.11 | The new platform must be supplied with the option of a hardened configuration and housekeeping scripts including minimal privileges and file permissions
1.2.2 | Operations and Maintenance
1.2.2.1 | The mediation should monitor in real time its connections with the network elements, end systems, databases or any system it is connected to
1.2.2.2 | The mediation should allow real time monitoring of the data flows, the input and output queues (changing the priority, empty the queue …)
1.2.2.3 | The mediation must notify automatically and immediately detected connection unavailability to the database | YES
1.2.2.4 | All the notifications sent from the platform should be configurable including the protocols used to communicate them (email, SMS, connection to HPOV)
1.2.2.5 | The mediation should give details of all the events that generated alarms/trap, including those related to the platform and those related to the application
1.2.2.6 | The Mediation must recover gracefully from any failure on the network, database or system levels. The supplier must provide details of how application as well as database recovery would be performed (possible rollback, cleanup tasks…) and how the application would recover any queue data held in memory | YES
1.2.2.7 | The mediation should include a graphical user interface in order to perform the operational tasks
1.2.2.8 | Operational tasks can be executed using Telnet to the mediation server
1.2.2.9 | Bidder shall describe the main operational tasks to be done on the mediation (Stop/start, housekeeping, queue management…). The operational tasks should be easy and require minimal effort
1.2.2.10 | The mediation should not require any stop/restart during the configuration or the maintenance operations
1.2.2.11 | The mediation supports scheduled activities (to be listed)
1.2.2.12 | The mediation includes a dashboard feature in order to monitor real time the data flows and the system
1.2.2.13 | A dataflow can be stopped/started independently from other dataflows of the mediation | YES
1.2.2.14 | The collection can be re-enabled starting from a manually defined sequence (in case filenames contain sequence numbers)
1.2.3 | Performance
1.2.3.1 | The new platform must produce all needed performance counters to effectively monitor node resources and services and to effectively evaluate the capacity plan, including: CPU load, Memory utilization, IO load, DataBase utilization, Disk Usage
1.2.3.2 | The new platform must generate counters and measures at regular intervals (success, errors, warnings)
1.2.3.3 | Bidder must provide a detailed description and documentation about tools and management features available to activate, collect, store and display performance counters
1.2.3.4 | It shall be possible to view the performance counters directly on the system in real time, and it shall be possible to configure alarm thresholds on specific performance measurements (such as CPU occupation, etc.) and to generate an alarm in case of violation
1.2.3.5 | Bidder must provide indicative statistics of the predicted performance of the solution offered
1.2.3.6 | Bidder shall provide benchmark performance figures for their solutions based on a variety of scenarios, including database access
1.2.3.7 | Bidder must give the detailed capacity constraints of the solution in terms of Transaction per second (meant as CDR decoding, processing), Database maximum capacity and all the other information necessary to qualify the robustness of the solution
1.2.4 | Technical support
1.2.4.1 | Bidder shall be able to provide the technical support related to the mediation. A description is required of the organizational structure of the technical support, in terms of quantity and quality of the employed personnel in relation to the customer support | YES
1.2.4.2 | A portal is available to open, track and follow up the support tickets and the Change Requests
1.2.4.3 | Bidder shall indicate the availability of a helpdesk service with different degrees of intervention and solution to the problems that might rise during the service access
1.2.4.4 | Bidder shall specify intervention time related to different severity levels for the system faults
1.2.4.5 | Helpdesk facilities for ongoing support for the dispatcher platform are available with both telephone and email contacts | YES
1.2.4.6 | The support includes the development environment functionalities and the development language tickets
1.2.4.7 | For Critical calls, the helpdesk facility should be available 24x7x365 with 1 hours response time | YES
1.2.5 | Product releases
1.2.5.1 | Patches and Upgrade: All software releases and patches must be properly regression tested before being made available. Supplier must detail how upgrades are handled, must be user friendly, easy to install without affecting live flow and particularly whether system downtime is required during upgrades

## 1.3 - Datawarehouse
| RFT Compliance Matrix |  |  |  | Reference Number | SF-CF-25
[5 empty] | Owner | PRO
[5 empty] | Revision Code | 2.0
[5 empty] | Implementation Date | 2023-12-14
Project Name:
Reference Number:
| Requirements (Description) | Killer | Fully Compliant | Partially Compliant | Non-Compliant | Reference (Specify document & page nb)
1.3 | Datawarehouse
1.3.1 | Solution shall migrate currently mediated CDRs/DRs to new platform for OCC, ISDN,SCF, CCN, MSC, MMTel, SMSC,SCCAS,GGSN,SGSN along with mediated VAS flows like CALLCOMPLETION ,NAMETAG,PS_FMR,MobileAppStore,SAP_HUB,WCID ...) A sample of the mediated DRs to DWH can be found below. vendor shall provide needed resources to map legacy mediation flows to the new mediation. If any budget is needed, the vendor is responsible for managing and covering the associated costs. Mediation DWH flows ------------------------ MMTel_VoLTE_events,SCCAS_VoLTE_events,OCC_VoLTE,msc_incoming_sms,MMTel_VoLTE_MT,MMTel_VoLTE_MO,SCCAS_VoLTE_MO,SCCAS_VoLTE_MT,smsc_sms,SCF_calls,ISDN_calls, msc_roaming_call_forward, outgoing_msc_sms,outgoing_msc_vpn_calls,call_forward_msc_non-vpn_cdrs,transit_msc_non-vpn_cdrs,outgoing_msc_non-vpn_cdrs,call_forward_msc_vpn_cdrs, incoming_msc_calls_cdrs,callmeback_service_cdrs,Data_CCN, Data_OCC, OCC_roaming_data,PGW_data_DRs,SGSN_data, SGW_roaming_data_cdrs,DCC_calls,SCAPv2_calls_cdrs, Push_status_service_DRs,clip_alert_DRs, vip_DRs,IVR_DRs,Mobile_app_DRs, caller_ID_DRs, SMS_HUBs_DRsSOS_DRs,SOS_CDRs,SOS_SDP_DRs SOS_AIR_DRs,VAS_DRs It shall be noted that mentioned flows are for reference and may change in SoW. Migration exercise to be detailed later in SoW and shall consider projects interdependencies
1.3.2 | A detailed documentation related to the mapped flows and fields mapping shall be handed. This document shall detail DRs fields description and the corresponding mapped field in legacy DRs The vendor shall provide a detailed mapping of the migrated flows and the aggregation details. Solution shall allow output events fields description and files structure whenever needed
1.3.3 | The vendor shall support in adapting current datawarehouse reports where all dimensions and measures shall be mapped without loss
1.3.4 | The vendor shall guarantee the quality and integrity of the implemented flows in the system
1.3.5 | The vendor shall provide the ability and the connectors needed to extract to datawarehouse at any time any data needed in the network without affecting the system performance in real time and in structured ASCII format
1.3.6 | The vendor shall provide training, direction, and appropriate documentation to ensure knowledge transfer to datawarehouse and business intelligence team in order to be able to understand the mediated flows
1.3.7 | Integration has to support the continuum of data velocities starting from batch all the way to continuous streams like data warehouse. Ensuring optimal real time integration, stability, and performance .
1.3.8 | Migrated flows shall have MIC1 requested filenaming and structure as it will be defined in SoW (ASCII format) | YES
1.3.9 | Mediation shall distribute files to configured destinations including DWH in a configurable way ( Filesize, number of records, fixed time,near real time ...). Filename shall be configurable so to add sequence, date and time, node name …
1.3.10 | Mediation shall be able to aggregate partial events as per MIC1 requirement in away to have no duplicates and a correct aggregation of all partials events. Solution shall have normalization and cleansing function for fields (I.e. MSISDN national or international display) so fields output are cleansed and normalized
1.3.11 | Solution shall allow MIC1 to customize current and new flows implementation and distribution to multiple destinations including DWH
1.3.12 | In case of network or mediation failure solution shall have the capabilities to buffer and recover affected events and resume aggregation and file distribution with no events loss

## 1.4 - BSS
| RFT Compliance Matrix |  |  |  | Reference Number | SF-CF-25
[5 empty] | Owner | PRO
[5 empty] | Revision Code | 2.0
[5 empty] | Implementation Date | 2023-12-14
Project Name:
Reference Number:
| Requirements (Description) | Killer | Fully Compliant | Partially Compliant | Non-Compliant | Reference (Specify document & page nb)
1.4 | Business Support Systems
1.4.1 | FMRAS Requirements
The FMRAS platform is a third party tool implemented by Subex. It provides continuous monitoring and revenue protection, and is designed to detect not only potential revenue loss, but also to generate alarms for any fraudulent activity and assist operators with the investigation, diagnosis, and recovery of these revenues and with their on-going protection. As well, it includes a systematic approach to implementing in-line rules to support proactive prevention of fraud based on near-real time processing. Accordingly, CDRs and Source inputs are feeding the platform with the required info and will be loaded to contribute to the Fraud and Renevue rules and calculations.
1.4.1.1 | The CDRs/DRs files mediated thru the current EMM platform should be maintained the same using the new Solution : OCC,OCC VOLTE, CCN, AIR,MSC, SMSC, GGSN,SGSN,AIR,TAPIN,Tapout,SGW,Microcredit,INMobiles, MSDP, NRTRDE-IN, NRTRDE OUT, Tapin Billing Summary, Tapout Billing Summary, Mediation (RAW CDRs Decoded from EMM side and sent for reconciliation: .evt, .csv) | YES
1.4.1.2 | The current decoder that are generating .evt and .csv files should be kept the same (Mediation files)
1.4.1.3 | Migrated flows should have same filenaming and structure as the currently defined ones.( .log , .xml, ASN ,.csv , .txt , .ber , .AIR , .dat , .CDR)
1.4.1.4 | Mediation should distribute files to the currently configured destinations in FMRAS server using SFTP Filename should have the same sequence, date and time, node name ...
1.4.1.5 | Mediation should have no duplicates
1.4.1.6 | The solution must possess the ability to buffer and restore impacted events in case a network or mediation failure occurs, and resume the process of aggregation and file distribution without any loss of events.
1.4.1.7 | The Solution shall feed mediation with traffic in a real time where aggregation and filenaming rules to be set
1.4.1.8 | The bidder shall be responsible to integrate his nodes with Subex. If any adaptation is to be made, the bidder shall be responsible to handle any cost with Subex.
1.4.2 | PMS\NI requirements
The PMS application is an third party network analytics solution that correlates all related data into one centralized system, and has the capability of ingesting seamlessly different data sources from the different domains of the Operators Network at their RAW form. This Form of the ingested data allows it to normalize and make the solution agnostic through it aggregation layer. Accordingly, CDRs are feeding the platform with the required info to populate analytics, dashboards and KPIs.
1.4.2.1 | The CDRs/DRs files mediated thru the current EMM platform should be maintained the same using the new Solution. | YES
1.4.2.2 | Migrated flows should have same filenaming and structure as the currently defined ones.( .log , .xml, ASN ,.csv , .txt)
1.4.2.3 | Mediation should distribute files to the currently configured destinations in our application server Filename should have the same sequence, date and time, node name…
1.4.2.4 | Mediation should have no duplicates
1.4.2.5 | The solution must possess the ability to buffer and restore impacted events in case a network or mediation failure occurs, and resume the process of aggregation and file distribution without any loss of events.
1.4.2.6 | The bidder shall be responsible to integrate his nodes with Yuvo. If any adaptation is to be made, the bidder shall be responsible to handle any cost with Subex.
1.4.3 | CDR Archive requirements
This application is internally .NET developed application to archive RAW CDR files and generate alarms for missing CDRs, Inactivity, sequence and file size. CDR files are pushed thru EMM to a Windows server, where this application is hosted and it executes to archive files per type and month.
1.4.3.1 | The new solution should maintain the same CDRs/DRs flow transfer as the current EMM and dispatch files to the archive application server | YES
1.4.3.2 | Migrated flows should have same filenaming and structure as the currently configured and implemented flows for all related RAW CDRs
1.4.3.3 | Mediation should distribute files to the currently configured destinations in our application server Filename should maintain the same sequence, date and time, node name…
1.4.3.4 | Mediation should have no duplicates
1.4.3.5 | The solution must possess the ability to buffer and restore impacted events or CDRs in case a network or mediation failure occurs, and resume the process of aggregation and file distribution without any loss of events.
1.4.3.6 | The Platform should be able to SFTP outputs to 3rd party application or servers
1.4.3.7 | Bidder to confirm that all requirements will be reviewed during the Low level design phase to include all required flows and output CDRS/files being dispatched for archiving. It's on the bidder to implement related changes.
1.4.3.8 | If any new adaptation is to be made to the CDR Archive application, the bidder shall be responsible for this implementation, by implementing the needed changes on this application or by providing an alternative solution to directly archive RAW CDRs per month.
1.4.3.9 | The Bidder to advise if they can provide a new enhanced solution to directly archive RAW CDRs per type and per month, and to generate alarms for missing CDRs, Inactivity, sequence and file size, in a manner to replace the current application.
1.4.3.10 | If any budget is needed, the vendor is responsible for managing and covering the associated costs.
1.4.3.11 | The bidder shall be responsible to integrate his nodes with the CDR archive application. If any adaptation is to be made, the bidder shall be responsible to handle any cost with Subex and any associated cost should be considered as part of the basic scope and should be quoted in the BoQ accordingly.

## 1.5 - Quality & Performance
| RFT Compliance Matrix |  |  |  | Reference Number | SF-CF-25
[5 empty] | Owner | PRO
[5 empty] | Revision Code | 2.0
[5 empty] | Implementation Date | 2023-12-14
Project Name:
Reference Number:
| Requirements (Description) | Killer | Fully Compliant | Partially Compliant | Non-Compliant | Reference (Specify document & page nb)
1.5 | Quality and Performance
1.5.1 | The bidder shall provide the list of raw counters supported by the porposed solution along with all related info (e.g., description, type (peg, gauge, pdf, etc.), length (e.g., 32-bits, 64-bits), technology (e.g., GSM, WCDMA, LTE), indexing (indexing method if valid), etc. Related documentations shall be communicated
1.5.2 | The Bidder shall provide the list of recommended KPIs, KQIs and QoEs used for monitoring that could be measured by the system, along with their description, formulas and recommended thresholds. Related documentations shall be communicated
1.5.3 | The bidder shall indicate whether the supported indicators can be transferred to external systems in near real time (e.g., every 15 min, hour, 6 hours) and non-real time (e.g., every 24 hours)
1.5.4 | The bidder shall specify the format used for saving PM files and reports and provide sample files
1.5.5 | The system shall indicate/describe/support the integration of counters/KPIs/KQIs/QoE and PM files with external systems (e.g., existing PMS tool); the Bidder shall indicate the type of interfaces available for integration and support the integration process
1.5.6 | The bidder shall specify the counters' refresh interval (e.g. 60 seconds)
1.5.7 | The Tendering Party shall provide the automated reports for the major KPIs that the proposed solution shall offer, highlighting the possibility of easy and user-friendly customization of those reports based on MIC1 requirements. MIC1 should be able to generate reports for a minimum of 6 months backwards. The supplier is requested to recommend a way for retaining data for at least 1 year.
1.5.8 | The Tendering Party shall include a list of predefined reports covering the major KPIs that will be monitored for the implementation of the proposed solution
1.5.9 | The vendor shall describe the counters buffering capacity, if applicable

## 1.6 - IP & Power
| RFT Compliance Matrix |  |  |  | Reference Number | SF-CF-25
[5 empty] | Owner | PRO
[5 empty] | Revision Code | 2.0
[5 empty] | Implementation Date | 2023-12-14
Project Name:
Reference Number:
| Requirements (Description) | Killer | Fully Compliant | Partially Compliant | Non-Compliant | Reference (Specify document & page nb)
1.6 | IP & Power
1.6.1 | IP requirements
The bidder should provide the IP and Vlan design of the Charging system up to MIC1 IP routers
1.6.1.1 | The bidder shall provide all equipment’s, items and tools needed to fully integrate the proposed solution and IN services in MIC1 network, including passive and active devices (ex: cables, connectors, racks, switches, power units, storage, firewalls,servers…)
1.6.1.2 | The bidder shall provide any missing equipment or item (passive or active) noticed during the integration and implementation phase of the proposed solution in MIC1 network (even after the BoM agreement). And it should no longer be a killer
1.6.1.3 | The bidder is responsible to provide a network security design for his solution such as traffic separation into multiple VPN groups etc.
1.6.2 | Power Requirements
1.6.2.1 | " IT-PowerRequest-DetailedEquipmentList-AC-2.1 " form or "IT-PowerRequest-DetailedEquipmentList-DC-2.1" form filled completely and shall include: * Equipment location inside the rack * Server model and reference * Power redundancy * Maximum and average power consumption * Rack weight and dimensions * Ventilation direction * PDU rating and description
1.6.2.2 | Rack frame shall be grounded to the nearest earth bar with a 16mm² PVC insulated yellow/green earth cable
1.6.2.3 | Compliance to MIC1 Standard "27 11 16 - Communications Cabinets, Racks, Frames, and Enclosures_19.02" | YES
1.6.2.4 | Compliance to MIC1 Standard "27 11 26 - Communications Rack Mounted Power Protection and Power Strips_1707" | YES
1.6.2.5 | Redundant Power Supplies shall be supported in all components and must be included in the proposed solution. In case a component has no redundant power supply, a static switch should be provided.
1.6.2.6 | The rack shall be connected to 2 alternative power supplies. | YES
1.6.2.7 | Provide a detailed calculation of power consumption, power supply, weight, and heat distribution.

## 1.7 - Online Mediation
| RFT Compliance Matrix |  |  |  | Reference Number | SF-CF-25
[5 empty] | Owner | PRO
[5 empty] | Revision Code | 2.0
[5 empty] | Implementation Date | 2023-12-14
Project Name:
Reference Number:
| Requirements (Description) | Killer | Fully Compliant | Partially Compliant | Non-Compliant | Reference (Specify document & page nb)
1.7 | Online Mediation
1.7.1 | Mediation should include an Online Mediation used for VoLTE calls charging. MTAS which is the application server in the IMS network will share the Rf (diameter) interface towards Online Mediation which generates a CDR record for each received Diameter Request. | YES
1.7.2 | Online Mediation can be used for online event charging not only limited to Volte calls through a diameter interface.
1.7.3 | There should be 2 online mediation logical servers, one is active and the other one is stand by. Once the connection between the IMS and the active online mediation logical server is down, the IMS will connect to the stand by online mediation logical server.
1.7.4 | Online Mediation should be quoted separately | YES

## 1.8 - General requirements
| RFT Compliance Matrix |  |  |  | Reference Number | SF-CF-25
[5 empty] | Owner | PRO
[5 empty] | Revision Code | 2.0
[5 empty] | Implementation Date | 2023-12-14
Project Name:
Reference Number:
| Requirements (Description) | Killer | Fully Compliant | Partially Compliant | Non-Compliant | Reference (Specify document & page nb)
1.8 | General requirements
1.8.1 | Methodology applied including responsibility matrix | YES
1.8.2 | Resource requirements including contractors resources allocation | YES
1.8.3 | Implementation plan, testing plan and migration strategy to be proposed | YES
1.8.4 | Quality Assurance and plan which will be used for the project to guarantee the final result
1.8.5 | problem resolution and escalation method to be detailed in the proposal
1.8.6 | Permanent local presence and mobilized staff during and after the implementation (Team structure and qualifications) with a minimum of 5 engineers. | YES
1.8.7 | Draft implementation and support agreement to be proposed from the bidder.
1.8.8 | Permanent VPN is not authorized during the project implementation phase. the same applies after the go live and during the support period. On demand VPN is allowed and needs MIC1 prior approval.
1.8.9 | Bidder to share at least 3 Telco. mobile references, where a recent Mediation solution is deployed and operational, with project implementation start up date, completion date, go live date, current operational release and official certificate. | YES
1.8.10 | bidder to deliver complete set of documentation for the proposed solution including but not limited to solution design and architecture, modules description (business and technical), training documents, handover documents, administration and operations document, Entity relationship document with main tables description (including but not limited to business/customer data structure and description)
1.8.11 | Eligibility to MIC1 for a direct access to the database to extract required data for Datawarehousing, reporting and other in-house data extraction tools (activities to be scheduled mainly after working hours, Bidder to propose appropriate system sizing for additional system resources in order not to impact the system performance).
1.8.12 | The bidder is solely responsible for the integration of proposed solution components into the MIC1 network | YES
1.8.13 | The bidder is asked to provide in response to this RFP, a complete description of the product(s) he offers as well as its implementation
1.8.14 | ALL servers should be installed and located within alfa premises | YES

## 1.9 - Testing & Accptance
| RFT Compliance Matrix |  |  |  | Reference Number | SF-CF-25
[5 empty] | Owner | PRO
[5 empty] | Revision Code | 2.0
[5 empty] | Implementation Date | 2023-12-14
Project Name:
Reference Number:
| Requirements (Description) | Killer | Fully Compliant | Partially Compliant | Non-Compliant | Reference (Specify document & page nb)
1.9 | Testing & Accptance
1.9.1 | Testing Strategy
1.9.1.1 | the bidder shall describe the testing strategy that will be used during the project to guarantee the final result.
1.9.2 | Testing Deliverables
1.9.2.1 | Test Plan: bidder shall deliver a Test Plan describing the strategy followed for testing: test objectives, test environment, test resources requirements, duration for tests, test tools needed, technical testing, functional testing, integration testing, performance testing, End-to-End testing, parallel run, soft-launch validation.
1.9.2.2 | Test Design: bidder shall deliver a Test Design Document including all the needed test cases in order to assure that the system is fit for purpose and fit for use.
1.9.2.3 | Acceptance Report: bidder shall deliver an Acceptance Report detailing the execution phase, reporting remaining issues/defects and proposed acceptance criteria. | YES
1.9.3 | MIC1 rights
1.9.3.1 | MIC1 reserves the right to add or modify the test plan and acceptance report to include additional or missing objectives, requirements, and acceptance criteria. | YES
1.9.3.2 | MIC1 will include his requirements (functional testing, integration testing, regression testing, training…) and reserves the right to require additional tests to verify the correct installation/integration in the network.
The acceptance process is based on the following requirements:
1.9.3.3 | * Acceptance tests will be performed to determine if the system delivered meets the required and specified accuracy, throughput, functionality and business requirements specified.
1.9.3.4 | * Implementer certified engineers shall be present during the performance of each system acceptance test. In no way shall the bidder deviate from the systems acceptance test plan negotiated.
1.9.3.5 | * MIC1 reserves the right to conduct additional tests at any time during the life of the project without any additional cost.
1.9.3.6 | * Implementer shall prepare and document containing validation and test plans for the acceptance phase, including expected results and validation/ testing techniques for accuracy, throughput, functionality and all other requirements, Fault and error cases, Performance and load tests, Testing of all the provided tools.
1.9.3.7 | * The bidder shall perform all system acceptance validation/ testing in accordance with the MIC1 approved test plans.
1.9.3.8 | * MIC1 will review the results of the validation and provide an acceptance or rejection letter signed by the proper MIC1 authority and addressed to the bidder.
1.9.3.9 | * It’s only after the bidder receives MIC1 acceptance letter that the requirements will be considered as completed and accepted.
1.9.3.10 | * These test plans shall indicate what requirements will be validated in conjunction with the bidder prior to usage verses those requirements validated through daily usage by MIC1 staff and personnel.
1.9.3.11 | * The bidder shall provide a full and complete audit trail for all system and solution acceptance validation / testing and the requisite reports from this audit trail.
1.9.3.12 | * All plans must be approved by MIC1 prior to acceptance testing and shall be contract deliverables.
1.9.3.13 | * Errors detection scenarios: Testing should intentionally attempt to make things go wrong to determine if things happen when they should not or things do not happen when they should. In this area test boundary conditions should be included in acceptance tests and should cover all data flows integrated.
1.9.3.14 | * Parallel Run / Business simulation phase should be clearly defined by the Bidder, with proposed step-by-step scenario and reconciliation process that guarantee system integrity and readiness to go live (soft launch phase) | YES
1.9.3.15 | Provisional acceptance (PA) granted once major defects are resolved and no known critical issues are affecting normal business operations. | YES
1.9.3.16 | Final Acceptance (FA) granted 6 months after PA, if : all pending list items of the PA have been cleared, and only in case during these 6 months no service affecting fault occurred, and the Bidder fixed all support relevant issues within the Service Level Agreement to be defined. | YES

## 2 - Security
| RFT Compliance Matrix |  |  |  | Reference Number | SF-CF-25
[5 empty] | Owner | PRO
[5 empty] | Revision Code | 2.0
[5 empty] | Implementation Date | 2023-12-14
Project Name:
Reference Number:
| Requirements (Description) | Killer | Fully Compliant | Partially Compliant | Non-Compliant | Reference (Specify document & page nb)
2 | Information Security Specifications
2.1 | Access
2.1.1 | Application should support role based access, specific privileges per user (i.e specific access to application modules and reports) Role-based access control (RBAC) to enforce least privilege. Support for strong password policies and password management practices.
2.1.2 | Database should support restricted access per user or groups to data (i.e access per field or per table, …)
2.1.3 | Bidder shall provide relevant security notes and regular patches. When alfa receives security notes and related patches from the Bidder, alfa and Bidder shall test and implement these as required in a timely manner. The process for testing and implementing security notes and related patches shall be regular and in accordance with the state of the art and industry best practice;
2.1.4 | Non-administrative users shall only be able to access front end layers, and must not have direct access to platforms located in a different zone.
2.1.5 | If an authentication attempt is successful, the user should be informed of the date and time of their last successful log-on, and any unsuccessful log-on attempts that have happened since the last successful log-on.
2.1.6 | Remote access shall be implemented in accordance with the alfa Remote Access policy.
2.2 | Antimalware
2.2.1 | The solution shall comply with the deployment of any endpoint protection solution such as Antimalware, EDR & application whitelisting. All nodes SHALL have appropriate anti-malware software installed and active before going live. Coordinate with IT for agents installation.
2.3 | API
2.3.1 | Access to the application shall be authenticated using distinct user accounts for each API connected. If user level functions are provided, then each user must be authenticated
2.3.2 | • The authorization within the API must be implemented on at least the following 3 different levels: a) main function level: Each main function provided by the API must ensure that the user calling the function is allowed to do so. An example of a main function is the general customer data handling function. b) sub function level: Each sub-function provided by the API must ensure that the user calling the function is allowed to do so. Examples of a sub function within the customer data handling main function are: • reading customer data • deleting customer data • writing customer data c) object level: Each main and sub function has to ensure that the calling user is allowed to access the objects he attempts to. Within the customer data main and sub function it must be assured that the calling user can access only customer records he is allowed to.
2.3.3 | • All external interfaces of applications shall: a) control incoming requests syntactically and semantically before these are processed by the application. This includes comparison against expected allowed and forbidden options, field types, length/size, structures, and standards. b) have a deterministic behavior facing incoming requests
2.3.4 | • The API must implement a proper error handler. Stack traces and other internal information such as code snippets, filenames, or internal IP addresses shall not be disclosed to the entity calling the API.
2.3.5 | • The documentation provided for the API must include at least the following information: a) data flow diagrams b) all provided functions including their expected input data described by data type, data format, range, and length c) function behavior including error condition d) provided output data described by data type, data format, range, and length e) user role model
2.3.6 | • External interfaces shall not contain services other than needed and listed in the design documentation.
2.3.7 | • When interfaces are exposed to non-trusted networks, they shall restrict access to specified and approved IP addresses (this can be achieved through access control lists or IP whitelisting).
2.3.8 | • The use of the HTTP PATCH method on binary data in APIs is forbidden since this would allow for the combination of the original data plus a patch which could be malicious and be missed in anti-malware checks.
2.3.9 | • The HTTP DELETE method shall only be exposed where it is absolutely required, and may need to be made available differently for the same API depending on whether the requesting party is internal or external.
2.3.10 | • Regarding transport: a) Generally use TLS 1.2 or higher b) Use TLS 1.0/TLS 1.1 only for TLS 1.2+ incompatible clients c) Disable SSLv3 and lower
2.3.11 | • As cipher suites providing authentication and encryption: a) Generally use AES or Camellia 128bit with a minimum of 128bit key size b) Use 3DES only for AES and Camellia incompatible clients c) Disable all other ciphers (e.g. RC4, DES) For the allowed cipher suite lists for modern, intermediate and legacy clients, see the Cryptographic Algorithms & Key Sizes Detailed Guidance. As encryption mode: d) Use GCM and CBC with preference of GCM
2.3.12 | • For hashing: a) Generally use SHA-2 algorithms (SHA-256 recommended) b) Use SHA-1 only for SHA-2 incompatible clients (some web browsers) c) Disable all other hashing algorithms (e.g. MD5)
2.3.13 | • The key exchange protocol implemented shall: a) Generally use ephemeral DH key exchanges b) Use at least 2048 bit Diffie-Hellmann parameter c) Use RSA key exchange only for DHE incompatible clients or in case of DHE for performance reasons d) Disable all other key exchanges (e.g. DH and ADH, ECDH)
2.3.14 | • When implementing the SSL/TLS channel, the following considerations shall be taken: a) Disable compression. b) Enable secure renegotiation. c) Disable client initiated renegotiation. d) Enable session resumption. e) Select most secure compatible cipher based on server preference.
2.3.15 | • API shall be developed in such a way as to be fully compliant with the latest version of 'The OWASP Guide to Building
2.3.16 | • Before go live, API shall be reviewed and may be scanned by the security team in order to check their security compliance.
2.3.17 | • All APIs shall be statically tested or penetration tested by an experienced penetration testing outfit
2.3.18 | Protocol Support SSL v2 must not be implemented or enabled. SSL v3 must not be implemented or enabled. TLS 1.2 must be implemented and enabled. TLS 1.3 must be implemented, enabled, and preferred over TLS 1.2 TLS 1.1 and TLS1.0 must be avoided, and only be enabled if they are needed for interoperability reasons. If TLS 1.0 and TLS 1.1 are implemented and enabled, they must not be preferred. If both are supported, then TLS 1.1 must be preferred over TLS 1.0. TLS_FALLBACK_SCSV feature mustbe enabled. Client applications must notbe permitted to fall back to SSL v3 or lower. TLS-level compression must notbe used. TLS Session Resumption musthave a maximum resumption period of no greater than 10 minutes. However, if TLS session resumption is not required then the capability must notbe supported or implemented. Only secure renegotiations using the TLS Renegotiation extension (seeRFC5746) mustbe enabled. Insecure TLS renegotiations of any type must notbe implemented or enabled.
2.3.19 | Cipher Suits • Only cipher suites with SHA256 (or above) message authentication algorithms must be used • NULL encryption must not be permitted, and implementations must not negotiate with cipher suites with NULL encryption. • RC4 encryption must not be used. • CBC must not be used. Where this is not possible, CBC must be placed below GCM cipher suites, and a risk raised against the platform. • EXPORT cipher suites must not be implemented or enabled. • Symmetrical cipher suites must be at least 128-bits in length –any symmetrical cipher suites with at least 256-bits in length must be preferred over 128-bit symmetrical cipher suites.
2.3.20 | Exchange Protocols • ECDHE/DHE must be prioritised over RSA and ECDHE must be prioritised over DHE. • Key exchange protocols based on ECDHE protocols must not support keys that are less than 256-bits in length. • Key exchange protocols based on DHE or RSA protocols must not support keys that are less than 2048-bits in length.MR20ANONYMOUS key exchange must not be used. • PSK, DSA, ECDH, and ECDSA implementations must not support the following keys lengths: • PSK not less than 128-bits in length • DSA not less than2048-bits in length • Elliptic Curve not less than 256 bits in length If implemented, these key exchange protocols must be prioritised lower than ECDHE, DHE and RSA
2.3.21 | TLS Protocol Extensions • Implementations must not use the Truncated HMAC extension
2.3.22 | Digital Certificates • The Digital certificate name must match the domain name, or the IP address of internal-only host where the domain name cannot be used. The Digital certificate must be within the validity period. • The Digital certificate must be signed under a Trusted Root CA. • The Digital certificate and all intermediate CAs in the certificate chain must use SHA2 hash–certificates with a hash of SHA1 or below must not be permitted. • The Digital certificate key must be at least 2048-bits in length (if RSA), or at least 256 bits in length (if Elliptic Curve). • Internal-use digital certificates must be issued and signed by alfa CA. Use of self-signed certificates must be restricted and risk assessed per use-case.
2.3.23 | Other TLS Considerations • Known SSL/TLS/DTLS implementation vulnerabilities must be patched. • Published web services must not contain a mixture of TLS-protected and non-TLS-protected content (mixed content) on the same page–all service content must be protected by TLS. • Generating inherently weak cryptographic keys must not be permitted.
2.4 | Data Integrity & Input Controls
2.4.1 | Performance of all remote operation and maintenance tasks SHALL be supported via encrypted protocols (e.g. ssh, ssl).
2.4.2 | All operations that modify data (e.g. update, delete, insert) shall ensure that no intermediate stage in the operation that can lead to data integrity problems. Either the operation is fully completed or fully incomplete.
2.4.3 | All processes that receive data input (both manual and automated) shall control and validate input data in terms of formatting, length and syntax.
2.5 | Data Security & Integrity
2.5.1 | There SHALL be measures to safeguard against user error and fraud (i.e. an application to check the validity of data entered and/or received from other applications, for example, according to any imported data format or range values or input validation).
2.5.2 | sensitive data SHALL NOT be stored anywhere where it could put it at risk (i.e. caching), and SHALL be encrypted with an approved algorithm (128-bit or higher) whilst stored or transmitted on public networks (for example, encrypt certain database attributes via the application). All used encryption methods and algorithms SHALL conform to standards and use the latest versions of cryptographic libraries.
2.6 | Encryption
2.6.1 | Encryption shall be used in all communications / interactions between systems, especially if the communication is through web access. Web based access shall always be used through HTTP+TLS.
2.7 | General
2.7.1 | The Bidder shall commit to refrain from offering any product SW or equipment which can cause security threat or information leakage that jeopardizes MIC1 network security. | YES
2.7.2 | The Bidder should commit to improve solution / systems information security weaknesses whenever needed or highlighted by MIC1 information security team. | YES
2.8 | Hardening Features
2.8.1 | Production systems shall not use the same environment as stage, testing, development or pre-production systems. Each environment must have a dedicated purpose.
2.8.2 | The individual components of the system (such as web server, operating system, database, routers, switches, Load balancers, etc..) shall be hardened according to security best practices. ( CIS, NIST baselines or approved vendor hardening standard) If in doubt, please engage with the Security team to help determine the hardening requirements.
2.8.3 | A description of the hardening settings shall be provided in detail. The Security team shall be engaged to validate the settings. Validation may also be done via a grey-box security test (penetration test).
2.8.4 | Software packages, applications and services that are not required shall be deactivated or removed from the system.
2.8.5 | Unused interfaces and protocols shall be disabled.
2.8.6 | System accounts shall be configured to prevent interactive login sessions.
2.8.7 | Authentication information to systems shall be transmitted over an encrypted protocol. Clear-text authentication is not allowed.
2.8.8 | Externally reachable interfaces shall have all node discovery protocols disabled.
2.9 | Logging and Monitoring
2.9.1 | The system SHALL be able to set maximum size of audit logs. When the file gets full, it SHALL either switch to a second file or overwrite itself.
2.9.2 | A configurable automated process SHALL be implemented to send log files or defined logged event to a security log server
2.9.3 | The system SHOULD provide the capability to: a. Select events that took place within a specific range of dates and times b. Select combinations of events c. Select events where a specific user used a particular privilege d. Print a list of all possible access privileges
2.9.4 | All system modifications SHALL be logged including the modified components and the user who performed the modifications.
2.9.5 | The solution shall allow generation of: Audit trails and logging of user access and activities. | YES
2.9.6 | Solution and storage shall be sized to host history logs for at least 1 year back.
2.9.7 | The system SHALL provide the means to detect and alarm unauthorized or improper use of the system.
2.9.8 | The following events shall be logged at each level: a) successful logins (log-in and out) b) failed login attempts c) privilege escalation attempts (e.g. switch user on privileged accounts) d) rejected connections e) violations of access restrictions f) manipulation attempts (e.g. shutdown of the system, modification of system time) g) creation or modification of user accounts h) access to the security logs i) attempts to modify the security policy In case of partial compliance, state the non-compliant point(s) from the above.
2.9.9 | For each logged event the following details SHALL be provided: time, date, type of event, IP-address, Workstation ID / MSISDN, User ID In case of partial compliance, state the non-compliant point(s) from the above.
2.9.10 | The system shall be able to define specific log requirements for critical systems, files or folders.
2.9.11 | Read-only access to the logging system and data shall be restricted to specific privileged accounts or user profiles.
2.9.12 | The log system shall provide the capability to: a) select events that took place within a specific time range. b) select combinations of events. c) select events where a specific user used a particular privilege. In case of partial compliance, state the non-compliant point(s) from the above.
2.1 | Network Elements
2.10.1 | Access services (e.g. SSH, HTTPS, RPC) shall be exclusively bound to the interface they are going to be serving. and NOT to all interfaces
2.10.2 | Ports allowed for a particular service use shall not be reused for other purposes without explicitly being detailed in the design documentation.
2.10.3 | The network element shall be configured to automatically terminate administrative sessions after a predefined inactivity timeout.
2.11 | Network Services
2.11.1 | All data traffic coming from the Internet or other untrusted networks shall terminate in a reverse proxy which may validate and pass the request on to application servers. This reverse proxy physically separates trusted and untrusted interfaces.
2.11.2 | Data traffic between layers shall be separated by firewalls.
2.11.3 | Services using dynamic ports or port ranges shall be filtered with security devices and only allowed by exception when going towards external zones.
2.11.4 | Firewall rules and similar traffic filters shall not include the ‘ANY’ value for SOURCE or DESTINATION, instead either a host or subnet shall be given.
2.11.5 | Firewall rules and similar traffic filters shall not include the ‘ANY’ value for ports. A valid port number or port range shall be given for all required rules.
2.11.6 | Bidirectional traffic shall be detailed in separate firewall access rules (i.e. one rule for each traffic flow direction).
2.12 | Operating System & Platform Configuration
2.12.1 | Following the general security principle that all unnecessary protocols & services should be disabled, the following services SHALL be specifically disabled: Telnet, Finger, Chargen, Echo, HTTP, BOOTP, TFTP, Ident (RFC 1413), Configuration auto-loading service, IP multicast routing, IP source routing
2.12.2 | The use of a trustworthy community allowing access to parts of a system without authentication SHALL NOT be used (e.g. under Unix: the use of .rhosts and .shosts).
2.12.3 | The following SHALL apply to interface specific protocols for infrastructure and networking devices: a. will not perform proxy ARP b. will not respond to IP ICMP Redirects (ICMP Type 5) c. will not respond to Echo Requests (ICMP Type 8) to broadcast addresses (“directed broadcasts”) d. will not respond to ICMP Mask Request
2.12.4 | The Bidder shall change default errors / messages and configuration.
2.12.5 | All service accounts SHALL be securely configured to prevent their use for interactive login (e.g. no shell in Unix / service logon in Windows).
2.12.6 | When permitted by the operating system, all service accounts SHALL be securely configured to lock down processes to particular directories required for execution (e.g. jailed/chroot in unix).
2.12.7 | In the particular case of services such as SSH that need to be used for SFTP, the server SHALL prevent interactive logins with any valid account.
2.12.8 | Access Control Lists (ACLs) or similar local security controls SHALL be used on interfaces to restrict access to only specified and approved IP addresses and SHALL be configured to accept traffic on required ports.
2.12.9 | All components SHOULD use the latest version of software. All security patches available for that software SHALL be applied.
2.12.10 | If a system is modified or updated all relevant operating system security patches and application security patches SHALL be applied.
2.12.11 | Security patches SHALL be tested prior to deploying in a development environment. This will avoid any potential problems when deploying in the production environment.
2.13 | Password Policy
2.13.1 | The provided application should run without the need of root (unix) and / or admin (win) privileges.
2.13.2 | All system access shall be granted on the principles of least privilege and need to know.
2.13.3 | Each user account shall be protected with a strong password (or other secret information known only to the user). Systems are configured to a) allow users to select and change their own passwords and include a confirmation procedure to allow for input errors; b) enforce the use of passwords which are compliant with the agreed password policies; and c) where technically feasible, reject previously used weak passwords, e.g. by checking against dictionaries and simple modifications of dictionary words and passwords
2.13.4 | Initial passwords (e.g. those assigned during the creation or reset of a user account) must only be valid until the user’s first session, and the system should then force the initial password to be changed.
2.13.5 | Passwords and encrypted passwords shall not be written to any locations that are accessible to non-administrative users.
2.13.6 | The following password controls shall be enforced by the system: a) a minimum length of 12 characters b) contain at least 3 of each of the following: upper case letters, lower case letters, numbers and special characters c) if technically feasible, the system shall detect and disallow simple passwords (such as, P@ssWord12345 and dictionary words) d) the password shall not be identical to the username of the account e) the password shall be different from the last 3 used passwords f) the password shall not contain more than 2 successive identical characters. g) that password validation is case sensitive h) a maximum password age of 90 days In case of partial compliance, state the non-compliant point(s) from the above.
2.13.7 | Bidders must not include hard-coded passwords, such as passwords embedded directly in the source code, in their proposed solution."
2.13.8 | The system shall force the user to enter their current password as well as their new password when carrying out a password change.
2.13.9 | Passwords shall be stored in a securely hashed form. Only algorithms specifically designed for password storage shall be used (e.g. bcrypt or PBKDF2).
2.13.10 | After a maximum of 5 sequential failed login attempts, the user account shall be automatically locked for a defined period (at least 30 minutes). The action shall be documented in a log file as a critical event.
2.13.11 | Authenticated sessions must have a maximum duration of 12 hours, and must expire after the session has been inactive for a maximum of 60 minutes
2.14 | Patch Management
2.14.1 | All system components shall be installed with or updated to the latest stable version with all security patches applied.
2.15 | Platform Design
2.15.1 | Platforms deployed exclusively for internal use must be located in an internal only backend, and under no circumstances shall they be located in DMZs or public frontends.
2.15.2 | Proxies shall hold no customer data, and shall have no direct access to customer databases.
2.15.3 | Platform design must be compliant with the alfa security zoning standard.(ex: Web server should be located in a DMZ Vlan, Database srv in a data Vlan,…) If in doubt, please engage with the Security team to help determine a compliant architecture.
2.16 | Privacy and Confidentiality
2.16.1 | Production data SHALL NOT be used in development, testing and training environments. If production data is used in development, testing or training environments, it MUST be sanitized to remove / obscure alfa confidential information, as well as any customer personal data.
2.16.2 | All security sensitive information and especially personal data SHALL be stored encrypted or with the appropriate protection mechanisms over public networks e.g. Internet. The transmission of this data SHALL be done in secure way (e.g. via encrypted protocol such as SSL, IPSEC, SSH, etc.).
2.16.3 | All external interfaces of applications (APIs) SHALL: a. be tested regularly to check their integrity b. have a default process for all multiple choices and/or tests/jumps c. control syntactically and semantically the incoming requests before processing by the application d. have a deterministic behavior facing an arrival of a message at the level of the application e. prevent the implementation of a buffer overflow
2.16.4 | All web applications SHALL be developed in such a way as to be fully compliant with the latest version of The OWASP Guide to Building Secure Web Applications
2.16.5 | All web applications, especially externally visible applications, SHALL be tested following the latest version of the OWASP Testing Guide.
2.16.6 | All web applications that manage credit card data SHALL be compliant with the PCI DSS standard [PCI].
2.16.7 | "Controls SHALL be in place to protect the authentication, authorisation and accounting mechanisms used by the application to: a. Authenticate a user " b. Determine what resources the user is authorised to access c. Recognise an already authenticated user d. Store persistent information during user’s session
2.16.8 | Information SHALL be provided on what controls are in place to protect the mechanisms from security risks such as session hijacking, brute forcing of session keys, session key re-use, cookie theft, cross-site scripting, tampering of values used in session persistency.
2.16.9 | The webserver SHALL validate, on the server side, all data input by users, and reject all input for which one or more of the following is true: a. not formatted as expected b. contains incorrect syntax c. not a valid data string d. contains parameters or characters with invalid values e. falls outside the expected bounds (e.g., length, range) f. contains a numeric value that would cause a routine or calculation in the application to divide any number by zero g. contains any parameters the source of which cannot be validated by the user’s session token h. can induce a buffer overflow i. contains HTML or Script j. contains special characters, meta code, or meta-characters that have not been encoded (if encoding is allowed) k. contains direct SQL queries l. contains any other type of unexpected content or invalid parameters
2.16.10 | The error web pages SHALL be configured so that no information about the server, operating system or other type of data is revealed. It is RECOMMENDED to use a standard error web page.
2.17 | Project Documentation
2.17.1 | Project documentation shall be prepared and delivered including: a) An explanation of the system architecture b) A list of platforms and versions used (e.g. hardware, operating system, middleware, applications and databases) c) Details about interfaces and protocols with other systems/applications d) Communication matrix and a topology map describing the connections. In case of partial compliance, state the non-compliant point(s) from the above.
2.17.2 | Documentation regarding the security architecture shall be created and shall contain: a) Available security mechanisms at different layers (application, network and database level) b) Details of how sensitive data is protected when transmitted within the system c) Security mechanisms used to protect connections between the system and external networks In case of partial compliance, state the non-compliant point(s) from the above.
2.17.3 | Documentation about user profiling and management shall be created and shall include: a) User account management processes (including request, approval, creation, deletion, permissions changes) b) Details about the user accounts repository c) Description of the user profiles in use and the corresponding business use cases d) Details about accounts that are not attributed to individuals (e.g. 'root' or 'administrator') e) All implemented authentication and authorisation mechanisms (e.g. single-sign-on, two-factor solutions, certificates) In case of partial compliance, state the non-compliant point(s) from the above.
2.17.4 | If a system is modified or changed significantly then documentation shall be updated accordingly.
2.17.5 | The Bidder shall mention the security standards adopted/followed in designing the proposed solution and describe security checking and audits performed on the designed solution prior to putting it on the market.
2.17.6 | The Bidder should specify if it has acquired the ISO27001 certification or any other equivalent security certification, and submit with the Offer a copy of such certificate.
2.18 | Right to request additional security measure
2.18.1 | If alfa Cybersecurity team determines that due to unforeseen circumstances in a dynamic environment that other measures are required to provide adequate security based on an assessed risk or vulnerability, Bidder may also be required to implement additional security precautions.
2.19 | Source code
2.19.1 | Source code of proposed application should be owned by MIC1 if the application is a "custom developed software"
2.2 | System Design & Documentation
2.20.1 | As-built documentation SHOULD include: a. an explanation of the system architecture b. use cases (both positive and negative use cases) related to proposed user profiles, and operational task using these profiles c. list the standard platforms (e.g. hardware, OS, middleware, applications and databases) d. the interfaces with other systems/applications and protocols e. all installed & uninstalled components or applications f. all supplier related Operations & Maintenance Procedures and roles g. all remote maintenance procedures h. all implemented and available authentication and authorisation mechanisms (regardless if the features / functions are enabled / disabled or used / unused) i. an approved communication matrix (e.g. services, ports, source/destination etc.) with firewall settings and a topology map describing the connections. j. the security mechanisms, available to secure the system against unauthorised use, manipulation or disclosure of information (on application, platform, database level, etc.). k. details of how personal or sensitive data is protected against manipulation, misuse or disclosure within the system l. all additional classes of data / information (install packages, backup files, etc.) which are handled or stored by the system m. an exhaustive list of all the installed security patches and modifications. The document SHALL be maintained and provided on each system update or on alfa’s request n. network infrastructure and architecture of the system o. the security mechanisms used to protect connections to public or external networks (e.g. firewalls, tunnelling) p. for each user profile a description of the password parameters and how they SHALL be configured (e.g. forced minimum password length, maximum password lifetime, screen lock timeout, maximum number of failed login attempts, password complexity) q. an explanation of how log files are archived in a trustworthy way for a configurable time
2.20.2 | The Management Network SHALL be logically separated and SHALL be physically separated from the data network.
2.20.3 | Interfaces/protocols SHALL provide encryption and authentication, to commercial best-practice standards, where the interfaces are exposed outside the security domain and for administrative access.Applications placed in the DMZ, in front of external open networks like the Internet, SHALL run in a restricted environment (e.g. chroot under Unix).
2.21 | System Networking
2.21.1 | The network element shall be configured to generate an alert for each failed SNMP authentication attempt.
2.21.2 | Networking devices shall: a) not perform proxy ARP requests b) not respond to ICMP redirects (ICMP type 5) c) not respond to ICMP echo requests (ICMP type 8) to broadcast addresses d) not respond to ICMP mask requests In case of partial compliance, state the non-compliant point(s) from the above.
2.21.3 | It SHALL NOT be possible from one network, to route to another network via the device or network element other than that required for standard operation
2.21.4 | External interfaces SHALL NOT contain services other than those listed and agreed in the design documentation
2.21.5 | In respect of communication flows and rules for filtering traffic on Firewalls and other security filters - the ‘ANY’ value SHALL NOT be used for SOURCE or DESTINATION, either a host or subnet SHALL be given as SOURCE or DESTINATION. If ‘ANY’ is used it will be dealt with on a case by case basis.
2.21.6 | The ‘ANY’ value SHALL NOT be used for ports. A valid port number or port range SHALL be given for all required rules. Ports SHALL always be matched with services and data about this SHALL be included in the design documentation.
2.22 | Vulnerability
2.22.1 | The Bidder shall accept that MIC1 runs a vulnerability scan on the proposed solution prior to issuing the acceptance and in case any vulnerability is found, the Bidder undertakes to take the necessary actions to remedy such vulnerability within 15 days from its notification.
2.22.2 | Voice interception capabilities are not authorized | YES