## Grade of Compliance Range
| RFT Scoring Sheet | Reference Number | SF-CF-87
|  | Owner | PRO/PMO
|  | Revision Code | 3.0
|  | Implementation Date | 2024-05-01
Grade of Compliance range from 0 to 15 with a step of 1 unit:
15 : Compliant with additional value, not initially included in the requirements
10 : Fully compliant
4 - 5 - 6: Partially compliant
0 : Not compliant
K : Disqualification
** Project owner should describe how each grade will be selected (0/4-5-6/10/15), and if there is any formula or margins to be mentioned.

## Technical Scoring
| RFT Scoring Sheet | [11 empty] | Reference Number |  | SF-CF-87
[13 empty] | Owner |  | PRO/PMO
[13 empty] | Revision Code |  | 3.0 | 3.0
[13 empty] | Implementation Date |  | 2024-05-01 | 2024-05-01
Project Name
RFT Article (Part Number or Title) | Requirements (Description) | Weight | Responsible Entity | Supplier 1 | Supplier 2 | Supplier 3 | Supplier 4 | Supplier 5 | Supplier 6 | Remarks | Supplier 1 Final | Supplier 2 Final | Supplier 3 Final | Supplier 4 Final | Supplier 5 Final | Supplier 6 Final
Introduction | Internet gateway routers in Libatel and Adma core sites need expansion by additional 20 Gbps to cope with the increasing traffic, redundancy shall be also provided for those connections over diffrent routers. Therefore one router in each core site with 20 Gbps capacity shall be expanded by deploying another router with 20 Gbps, available in the warehouse. Below is the scope of work for the project including deployment services for the routers in the warehouse, 10GE boards expantion, support renewal and finally redundancy configurations. After completing this project we will have two redundant routers in each core sites working in load sharing mode, having a capacity of 20 Gbps each. | 0 | TIN | [7 empty] | 0 | 0 | 0 | 0 | 0 | 0
Expansion SOW |  | 0 | TIN | [7 empty] | 0 | 0 | 0 | 0 | 0 | 0
| Expansion: Two ASR exist already and active, one routers Libatel and anotehr one in Adma. Support should be renewed for those two routers (3 years support are required). Below XFP's are required for those two routers. | 0 | TIN | [7 empty] | 0 | 0 | 0 | 0 | 0 | 0
| XFP-10G-MM-LR (Cisco XFP Singlemode) (Qtty 6) | 20 | TIN | [7 empty] | 0 | 0 | 0 | 0 | 0 | 0
| XFP-10G-MM-SR (Cisco XFP Multimode) (Qtty 6) | 20 | TIN | [7 empty] | 0 | 0 | 0 | 0 | 0 | 0
Redundancy SOW |  |  | TIN | [7 empty] | 0 | 0 | 0 | 0 | 0 | 0
| Redundancy: Two ASR routers are available in the warehouse and that shall be deployed in Libatel and Adma core sites to provide redundancy. The below hardware (10GE boards and SFP's) shall be ordered, deployment services and support renewal should be provided for these routers. below are the hardare requirement for 20Gbps expansion, redundancy and support. | 0 | TIN | [7 empty] | 0 | 0 | 0 | 0 | 0 | 0
| ASR1000 10X10GE Ethernet Port Adapter (EPA-10X10GE) with its needed licenses (qtty 2) | 100 | TIN | [7 empty] | 0 | 0 | 0 | 0 | 0 | 0
| ASR1000-MIP100 with its needed licenses (qtty 2) | 100 | TIN | [7 empty] | #REF! | #REF! | #REF! | #REF! | #REF! | #REF!
| QSFP-40G-SR4-S (Cisco QSFP 40G Multimode) Qtty 8) | 20 | TIN | [7 empty] | 0 | 0 | 0 | 0 | 0 | 0
| SFP-10G-LR (Cisco SFP+ SingleMode) Qtty 20) | 20 | TIN
| SFP-10G-SR (Cisco SFP+ MultiMode) (Qtty 10) | 20 | TIN
| Cable 25m MTP OM4 12F to 12F Female (Qtty 20) | 20 | TIN
| Juniper QSFP+-40G-SR4 (Qtty 14) | 20 | TIN
| Avago QSFP+-40G-SR4 (40GBASE-SR4) (Qtty 16) | 20 | TIN
| FINISAR QSFP28 100G-LR4 (Qtty 4) | 20 | TIN
| Fiber cable, one pair, single mode LC-LC 100m (Qtty 20) | 20 | TIN
| Fiber cable one pair, single mode LC-LC 70m (Qtty 20) | 20 | TIN
| Fiber cable, one pair, single mode LC-SC 100m (Qtty 10) | 20 | TIN
| Fiber cable one pair, single mode LC-SC 70m (Qtty 10) | 20 | TIN
Services SOW |  |  | TIN
| Transport two ASR1009x routers from Alfa warehouse (JEITA), 1 router to Libatel and the other to Adma site. | 50 | TIN
| Install and Power up the two routers in Libatel and Adma sites | 20 | TIN
| Perform the needed connections/configuration between existing ASR routers and the new ASR routers to ensure high availability | 50 | TIN
| Move and integrate redundant Facebook & Google cache connections to the new ASR routers | 40 | TIN
| Create a new bgp peering with Ogero on the new ASR routers | 40 | TIN
| Install and Integrate a new 40GE connection with alfa MPBN and ensure all services are up and apply an adequate load balancing algorithm | 50 | TIN
Cisco Support SOW |  | 0 | TIN
Router 1, exists in the warehouse to be deployed in Libatel | 3 years Cisco and Local support as per the SLA's included in the below table as well as fine tuning the system once required and health check every 6 months. Libatel hardware to be included in the support: ASR1009-X Chassis SN# FXS2230Q31X ASR1000-MIP100 SN# JAE2242087M ASR1000-ESP100 SN# JAE22410GLY ASR1000-ESP100 SN# JAE224202EV 1 x EPA-2X40GE boards 1 x EPA18X1GE 2x ASR1000-RP3 boards | 100 | TIN
Router 2, exists in the warehouse to be deployed in Libatel | 3 years Cisco and Local support as per the SLA's included in the below table as well as fine tuning the system once required and health check every 6 months. Adma hardware to be included in the support: ASR1009-X Chassis SN# FXS2230Q32A ASR1000-MIP100 SN# JAE2242089U ASR1000-ESP100 SN# JAE22410GM9 ASR1000-ESP100 SN# JAE224202H3 1 x EPA-2X40GE boards 1 x EPA18X1GE 2x ASR1000-RP3 boards | 100 | TIN
Router 3, already deployed and active in Libatel | 3 years Cisco and Local support as per the SLA's included in the below table as well as fine tuning the system once required and health check every 6 months (to start Sep 2024) LIBATEL ASR1009-X PID Description Serial number ASR1009-X Cisco ASR1009-X Chassis FXS2230Q31G ASR1000-6TGE Cisco ASR1000 Ethernet Line Card 40 JAE22380H5Z BUILT-IN-6TGE 6-port 10 Gigabit Ethernet Integrated Daughter Card JAE22380BQV ASR1000-MIP100 Cisco ASR1000 Modular Interface Processor 100 JAE2242088P EPA-2X40GE 2-port 40 Gigabit QSFP Ethernet Port Adapter JAE22410MY9 EPA-18X1GE 18-port Gigabit Ethernet Port Adapter JAE22400QV4 ASR1000-6TGE Cisco ASR1000 Ethernet Line Card 40 JAE22350K44 BUILT-IN-6TGE 6-port 10 Gigabit Ethernet Integrated Daughter Card JAE22310C5H ASR1000-RP3 Cisco ASR1000 Route Processor 3 JAE22410GFB ASR1000-RP3 Cisco ASR1000 Route Processor 3 JAE22410GDH ASR1000-ESP100 Cisco ASR1000 Embedded Services Processor, 100G JAE224202G4 ASR1000-ESP100 Cisco ASR1000 Embedded Services Processor, 100G JAE224202GJ ASR1000X-AC-1100W Cisco 1100 Watt AC power supply for ASR1006-X, ASR1009-X Chassis PST2230Z06U ASR1000X-AC-1100W Cisco 1100 Watt AC power supply for ASR1006-X, ASR1009-X Chassis PST2230Z0DG ASR1000X-FAN Cisco ASR1000X FAN Module FXS2230Q1YA ASR1000X-FAN Cisco ASR1000X FAN Module FXS2230Q1X7 ASR1000X-FAN Cisco ASR1000X FAN Module FXS2230Q1XE | 100 | TIN
Router 4, already deployed and active in Adma | 3 years Cisco and Local support as per the SLA's included in the below table as well as fine tuning the system once required and health check every 6 months (to start Sep 2024) ADMA ASR1009-X PID Description Serial number ASR1009-X Cisco ASR1009-X Chassis FXS2230Q31W ASR1000-6TGE Cisco ASR1000 Ethernet Line Card 40 JAE22380J0X BUILT-IN-6TGE 6-port 10 Gigabit Ethernet Integrated Daughter Card JAE22380BTH ASR1000-MIP100 Cisco ASR1000 Modular Interface Processor 100 JAE2242087C EPA-2X40GE 2-port 40 Gigabit QSFP Ethernet Port Adapter JAE22410NZ9 EPA-18X1GE 18-port Gigabit Ethernet Port Adapter JAE22400QUV ASR1000-6TGE Cisco ASR1000 Ethernet Line Card 40 JAE2242082U BUILT-IN-6TGE 6-port 10 Gigabit Ethernet Integrated Daughter Card JAE22310C5T ASR1000-RP3 Cisco ASR1000 Route Processor 3 JAE22420M96 ASR1000-RP3 Cisco ASR1000 Route Processor 3 JAE22400PA6 ASR1000-ESP100 Cisco ASR1000 Embedded Services Processor, 100G JAE224202EX ASR1000-ESP100 Cisco ASR1000 Embedded Services Processor, 100G JAE22390WGB ASR1000X-AC-1100W Cisco 1100 Watt AC power supply for ASR1006-X, ASR1009-X Chassis PST2230Z0A3 ASR1000X-AC-1100W Cisco 1100 Watt AC power supply for ASR1006-X, ASR1009-X Chassis PST2230Z05S ASR1000X-FAN Cisco ASR1000X FAN Module FXS2230Q1Y0 ASR1000X-FAN Cisco ASR1000X FAN Module FXS2230Q1WT ASR1000X-FAN Cisco ASR1000X FAN Module FXS2230Q1Y6 | 100 | TIN
SLA SOW | Support 24/7 | 0 | TIN
| Critical: Application or System is down – affecting total or most Users/Service Providers (Resolution time 4 hours) | 100 | TIN
| Major or High: Module is down – affecting several Users/Service providers and where operations are affected (Resolution time 1 working day) | 50 | TIN
| Normal or Minor: not Critical nor Major (Resolution time 4 working days) | 10 | TIN
Maintenance and Support Services Requirements |  | 0 | TIN
| Company Profile | 0 | TIN
| The bidder should have a Cisco Gold or Silver partnership | 200 | TIN
| The bidder should have a highly qualified team with exerptise in data center architecture, network security as well as enterprise networks architectures. | 50 | TIN
| Bidder must have a local office in Lebanon as well as skilled, well trained and certified engineers to ensure the support on the proposed product (logistics and support) | 100 | TIN
| Bidder shall have at least one fully trained engineer on the equipment listed above, available at all times during the coverage period of the contract to respond promptly to corresponding problems and failures. (CV is mandatory). | 300 | TIN
| The bidder should provide the support team’s CVs and certifications as part of the reply to this bid. | 100 | TIN
| The bidder shall ensure the needed assistance for MIC1 to apply enhancements on the network configurations of the equipment listed under the support contract. | 30 | TIN
| The bidding company should have at least 10 references in the Lebanese market for major projects’ implementations at a Telco or an ISP network. | 200 | TIN
| The bidder must have a lab at his office enabling his support engineers to reproduce faced issues. | 30 | TIN
| The bidder shall submit a list of equipment relevant to this RFP and available at the bidder’s lab. During the RFP evaluation, MIC1 reserves the right to request a site visit to verify the equipment as well as the lab’s environment. | 20 | TIN
| The bidder should list the spare parts available in his stock and which shall be used to replace defective equipment. MIC1 reserves the right to ask for random site visits to verify the spare equipment’s environment during the contract period. | 100 | TIN
| Maintenance, Support and SLA Requirements | 0 | TIN
| The bidder is requested to provide a 24x7 on call support. | 50 | TIN
| SLAs (24x7) should be met based on the requirements listed above | 20 | TIN
| The bidder must have a back to back contract with Cisco covering all of MIC1 equipment listed above and allowing him to escalate tickets to the TAC support and request their remote assistance. Upon RFP award, the winning bidder should provide a proof of the support agreement with Cisco. MIC1 reserves the right to terminate immediately the contract in case of breach | 50 | TIN
| The bidder should have a web portal where MIC1 technical team can raise tickets, as well as escalate, follow up and comment on opened cases. | 50 | TIN
| The bidder should provide a clear escalation matrix with the phone numbers and email addresses of their NOC, NOC manager as well as the technical manager. | 50 | TIN
| Each time the resolution is not implemented within the time set above, the Bidder will be subject to a penalty of 3% from total amount of the contract. | 50 | TIN
| The Bidder shall provide in details the company‘s support policy, the support related procedures followed as well as a detailed service description including the SLAs proposal. | 50 | TIN
| Preventive maintenance | 0 | TIN
| It will be the winning Bidder’s obligation to perform a general preventive maintenace on the above hardware twice a year. The preventive maintenace should be completed by a report highlighting any performance degaration as well as providing recommendations on applying the needed changes and enhancements. | 200 | TIN
| Software maintenance and support | 0 | TIN
| The yearly software maintenance and support cost for the equipment listed above should be included in this same bid. | 50 | TIN
| The bidder is required to be present to assist during software upgrades knowing that some upgrades need to be performed at night during the low traffic time. | 50 | TIN
| Patches and updates should be developed within 30 days from the announcement of major security vulnerability affecting the OS installed on the equipment covered by the support contract. | 100 | TIN
| Regular maintenance packages for corrections and enhancements within a software release (“Software Updates”) should be available. It will be up to MIC1 technical team to determine if such updates will be applied to any of the installed equipment. | 50 | TIN
| The Bidder shall also provide periodic Software Upgrades (If applicable) including improvements, enhancements, increased stability, capacity and performance justifications. | 30 | TIN
| MIC1 shall have no obligation to implement a Software Upgrade and this shall have no impact on the obligation by the Bidder to provide full Software maintenance and system support. | 20 | TIN
| Upon planning any OS upgrade or update, the bidder shall submit a clear MoP document aiming at getting MIC1 technical approval to proceed. The MoP should include the step-by-step upgrade and rollback procedures as well as the fixed bugs and enhancements. | 50 | TIN
| Hadware support | 0 | TIN
| In case of a hardware failure, a highly qualified engineer should be present at MIC1 premises within the SLAs set above and coordinate with Cisco support to assess the need to request an RMA. | 50 | TIN
| If found needed, the RMA should be requested on the same day. The cost of shipment, customs clearance as well as on site delivery, installation and dismantling of the old equipment shall be borne by the winner bidder. MIC1 team will ensure having the latest systems‘ configuration backed up and will provide the needed information for the bidder to configure and put in service the replacement equipment. | 50 | TIN
| Where applicable, any swap and repair should be completed within 30 days from dismantling the defected hardware. | 100 | TIN
| In case of major hardware failures severely affecting MIC1 services, and where applicable, the bidder should ensure advance hardware replacement within the agreed SLA. | 50 | TIN
| Remote support | 0 | TIN
| When urgently required, remote connection from the supplier support centre to the MIC1 system for troubleshooting, maintenance and support purposes shall be provided and implemented at the supplier’s expense. | 30 | TIN
| The only two approved remote connections as per MIC1 security policy are either an IPSec VPN tunnel or Webex sessions. Both shall be monitored by a technical person from MIC1 available on site. Access shall be blocked in case there’s no one available from MIC1 to monitor the remote session or in case MIC1 representative notices a suspicious activity. | 20 | TIN
| During a remote session, any configuration change or system reload should be agreed upon and confirmed by MIC1 representative. | 20 | TIN
| Upon activity completion, the support representative should send a detailed report including a detailed analysis as well as the configuration changes applied and a justification to do so. | 50 | TIN
| Trouble Ticket management | 0 | TIN
| The Bidder’s trouble ticket management system should be web based and secured (accessed through HTTPS and requiring login credentials). | 100 | TIN
| The portal should allow the creation of different levels of accounts for MIC1 | 50 | TIN
| The ticket management system’s response time shall vary according to problem severity as per the SLA. | 50 | TIN
| It should allow the generation of statistical reports reflecting the support performance. | 50 | TIN
[11 empty] | #REF! | #REF! | #REF! | #REF! | #REF! | #REF!
[11 empty] | SUPPLIER 1 SCORE | SUPPLIER 2 SCORE | SUPPLIER 3 SCORE | SUPPLIER 4 SCORE | SUPPLIER 5 SCORE | SUPPLIER 6 SCORE
* For Requirements defined as ''Killer'', a ‘’Fully Compliant’’ score should be the sole acceptable outcome. Failing to obtain a ‘’Fully Compliant’’ score on the requirements defined as Killers, will mandate immediate disqualification for bidders.
Note on D8: Entity (Department/ Unit) that identified the requirement and that will be responsible for its evaluation.
Note on E8: Grade of Compliance: K: disqualification 0: Not compliant +5: Partially compliant +10: Completely compliant +15: Compliant with additional value, not initially included in the requirements
Note on F8: Grade of Compliance: K: disqualification 0: Not compliant +5: Partially compliant +10: Completely compliant +15: Compliant with additional value, not initially included in the requirements
Note on G8: Grade of Compliance: K: disqualification 0: Not compliant +5: Partially compliant +10: Completely compliant +15: Compliant with additional value, not initially included in the requirements
Note on H8: Grade of Compliance: K: disqualification 0: Not compliant +5: Partially compliant +10: Completely compliant +15: Compliant with additional value, not initially included in the requirements
Note on I8: Grade of Compliance: K: disqualification 0: Not compliant +5: Partially compliant +10: Completely compliant +15: Compliant with additional value, not initially included in the requirements
Note on J8: Grade of Compliance: K: disqualification 0: Not compliant +5: Partially compliant +10: Completely compliant +15: Compliant with additional value, not initially included in the requirements
Note on E12: Evaluators Comments
Note on F12: Evaluators Comments
Note on G12: Evaluators Comments
Note on H12: Evaluators Comments
Note on I12: Evaluators Comments
Note on J12: Evaluators Comments
Note on E13: Evaluators Comments
Note on F13: Evaluators Comments
Note on G13: Evaluators Comments
Note on H13: Evaluators Comments
Note on I13: Evaluators Comments
Note on J13: Evaluators Comments
Note on E14: Evaluators Comments
Note on F14: Evaluators Comments
Note on G14: Evaluators Comments
Note on H14: Evaluators Comments
Note on I14: Evaluators Comments
Note on J14: Evaluators Comments
Note on E16: Evaluators Comments
Note on F16: Evaluators Comments
Note on G16: Evaluators Comments
Note on H16: Evaluators Comments
Note on I16: Evaluators Comments
Note on J16: Evaluators Comments
Note on E17: Evaluators Comments
Note on F17: Evaluators Comments
Note on G17: Evaluators Comments
Note on H17: Evaluators Comments
Note on I17: Evaluators Comments
Note on J17: Evaluators Comments
Note on E18: Evaluators Comments
Note on F18: Evaluators Comments
Note on G18: Evaluators Comments
Note on H18: Evaluators Comments
Note on I18: Evaluators Comments
Note on J18: Evaluators Comments

## Combined Scoring
| RFT Scoring Sheet |  | Reference Number | SF-CF-87
|  |  | Owner | PRO/PMO
|  |  | Revision Code | 3.0 | 3.0
|  |  | Implementation Date | 2024-05-01 | 2024-05-01
Project Name
| Technical Score | 50%
| Commercial Score | 50%
| Combined Score | 100%