## Appendix 1
Appendix 1 Project Name: eSIM RFT
Article | Technical Requirements | Killer | Mandatory /Optional
1 | General Requirements
1.1 | Common Requirements
1.1.1 | The bidder shall provide an executive summary of the key technical, service and commercial issues related to the project. | No | M
1.1.2 | The bidder shall provide a Technical, Business and environmental product specifications for the proposed eSIM solution | No | M
1.1.3 | A user manual for all the tools delivered by the bidder shall be delivered. | No | M
1.1.4 | High Level Design: the bidder shall provide a detailed HLD document explaining: - The logical, functional and physical architecture of the solution - Each module with diagrams - Describing of the solution and the included features - Presenting the physical description - Any other issue… | No | M
1.1.5 | Low Level Design: The bidder shall deliver a Low Level Design for the solution and details on all the interfaces and how it should be integrated into MIC1’s networks. Including architecture diagrams. | No | M
1.1.6 | User Manuel: the bidder shall provide a detailed and complete user manual for the solution (Including all the modules and tools delivered with the solution). The user manual shall contain detailed description for all the parameters and configurations that could be done on the proposed solution and for all the provided features. | No | M
1.1.7 | The bidder shall provide a detailed eSIM solution description and for each feature provided within the proposed solution. | No | M
1.1.8 | The bidder shall provide a detailed project implementation plan for the proposed solution. | No | M
1.1.9 | The bidder's proposed solution and planning shall provide MIC1 the possibility to go live 2 calendar months after purchase order. In case of delay in the delivery, a penalty of 1% per day of delay shall be deducted from the total amount for a maximum of 30% | Yes | M
1.2 | Solution description and information
1.2.1 | The bidder shall provide a high level description of the major hardware components included in the proposed solution for the below options:
1.2.1.1 | Cloud-based solution | No | M
1.2.1.2 | Partially hosted solution at MIC1's premises (components requiring GSMA SAS-SM certification to be hosted on the cloud) | No | M
1.2.2 | The bidder shall provide the end of support date of the proposed eSIM solution and features for the below options:
1.2.2.1 | Cloud-based solution | No | M
1.2.2.2 | Partially hosted solution at MIC1's premises (components requiring GSMA SAS-SM certification to be hosted on the cloud) | No | M
1.2.3 | The bidder shall describe in details the hardware architecture of the proposed eSIM solution for the below options:
1.2.3.1 | Cloud-based solution | No | M
1.2.3.2 | Partially hosted solution at MIC1's premises (components requiring GSMA SAS-SM certification to be hosted on the cloud) | No | M
1.2.4 | The bidder shall state the number of normal versions released per year for the below options:
1.2.4.1 | Cloud-based solution | No | M
1.2.4.2 | Partially hosted solution at MIC1's premises (components requiring GSMA SAS-SM certification to be hosted on the cloud) | No | M
1.3 | References
1.3.1 | The bidder shall provide a customer reference list (regional and international) for the proposed eSIM platform for Consumer and provided features for the below options: This list should indicate clearly which references are commercial references, contracts or current trials. The dates of commercial deployments or deployment targets for contracts should be specified.
1.3.1.1 | Cloud-based solution | No | M
1.3.1.2 | Partially hosted solution at MIC1's premises (components requiring GSMA SAS-SM certification to be hosted on the cloud) | No | M
1.3.2 | The bidder shall provide additional relevant referential information (including details such as number of served subscribers, number of nodes, implemented features, etc) regarding commercial live networks worldwide that use the proposed eSIM solution for Consumer taking into consideration below options:
1.3.2.1 | Cloud-based solution | No | M
1.3.2.2 | Partially hosted solution at MIC1's premises (components requiring GSMA SAS-SM certification to be hosted on the cloud) | No | M
1.3.3 | The bidder shall provide details of its Research and Development Teams affected to the creation and evolution of the eSIM product and associated systems (e.g. OSS, Backup restore, ...), with particular reference to the dedicated resources (e.g. number of dedicated engineers and labs, location...) | No | M
1.3.4 | The bidder shall share at least 5 Telco. mobile references, where his solution is deployed and operational, with project implementation start up date, completion date, go live date, current operational release, supported use cases (consumer primary devices, secondary devices, consumer IoT, etc.) and official certificate | Yes | M
1.3.5 | The bidder shall provide details about the support team skills and qualifications. | No | M
1.4 | Training
1.4.1 | The bidder shall provide technical trainings for MIC1's engineers. | Yes | M
1.4.2 | Training activities provided by the bidder shall be supported with: • Training material • Pre-launch hands-on sessions on the deployed equipment before it is put in production use • Software simulation or remote virtual access to the Bidder lab facility (the latter is preferred) | No | M
1.4.3 | Training courses shall be delivered in in English language | No | M
1.4.4 | Training shall be delivered before the formal production launch of the platform and the acceptance tests. | No | M
1.4.5 | Course documentation shall be distributed to all participants; electronic format for the course documentation is highly preferred by MIC1; product manuals for all products covered in the course are to be provided in electronic format. | No | M
1.4.6 | The bidder shall provide all needed equipment’s and software’s as materials to fulfill the training objectives. | No | M
1.4.7 | 5 (five) VAS Engineering & Operations specialists to be trained on: Platform architecture, capabilities, equipment hardware and software, dimensioning criteria and guidelines, configuration, services and features, Administration Interface, protocol interfaces , OSS interfaces and integration, performance and monitoring. | No | M
1.4.8 | The bidder shall specify the duration and location of the training. | No | M
1.4.8.1 | If the training is abroad, the bidder shall cover all travel expenses within the provided quotation | No | M
1.4.9 | The bidder shall specify the qualifications of the trainers and their certifications. | No | M
1.5 | Test Bed Requirements
1.5.1 | The bidder shall offer within the solution a test bed taking into consideration following options:
1.5.1.1 | Cloud-based solution | No | O
1.5.1.2 | Partially hosted solution at MIC1's premises (components requiring GSMA SAS-SM certification to be hosted on the cloud) | No | O
1.5.2 | The bidder shall provide a test platform that has the same features and capabilities (but with the minimum capacity) as the real live platform. This platform shall be integrated with MIC1 network to achieve the same functionality available on live environment | No | O
1.5.3 | All the changes, rules and policies shall be developed and tested on the test eSIM platform before being moved to the live platform. | No | O
1.5.4 | All the third party applications shall be integrated with the test platform, for testing, before being integrated on the live platform. | No | O
1.5.5 | It shall be possible to import and export configurations between the tests platform and the live platform without any impact on the running services. | No | O
1.5.6 | It shall be possible to back up the running configurations on the live platform and make a fallback in case the new updated service runs wrong. | No | O
1.5.7 | The bidder shall present a clear business process allowing MIC1 to put configurations into live on the eSIM solution and retire configurations in a secure manner. (Move configurations from the development and test platform to the live platform). | No | O
1.5.8 | Any future upgrade on the solution shall be done on the test platform and tested before installing it on the live platform. | No | O
1.5.9 | The test bed shall have all the features available on the platform, even if not purchased for the live scope. The purpose is to be able to test these features on test bed before ordering them for live deployment. | No | O
1.6 | Technical Customer Support Requirements
1.6.1 | Bidder shall provide portal access with different privildege levels to enable logging and tracking support tickets including but not limited to queries related clients cases, devices compatibilities, problems etc… | No | M
1.6.2 | The solution should include a reporting tool to generate different kinds of reports including and not limited to existing profiles , the historical transactions per profile etc.... Bidder shall list all available out of the box reports with related details | No | M
1.6.3 | Bidder shall notify MIC1 by email about all minor and major changes as well as incidents that will have an impact on the solution and portal. Details in notification shall include the below information as a minimum: Change description Affected Environment Change Classification Change Type Site in which the change will be done Work Description Fallback Description Service Impacted Change window START date Change window END date Customer Actions Required (Validation/System Changes) | No | M
2 | Service Requirements
2.1 | Basic features
2.1.1 | The eSIM solution shall support as basic feature consumer use cases on primary devices via physical voucher (plastic) | Yes | M
2.1.2 | The bidder shall provide and quote separately dynamic and adaptive eSIM profile generation/download based on:
2.1.2.1 | Device capabilties (4G/5G/ etc.) | No | M
2.1.2.2 | eUICC capabilities (consumer / consumer IoT) | No | M
2.1.3 | The bidder shall provide and quote separately digital voucher/eVoucher management system for eSIM profile activation on consumer devices | No | M
2.2 | Optional features
2.2.1 | The bidder shall provide and quote as optional the Discovery Service (SM-DS)
2.2.1.1 | Integration with Root GSMA SM-DS | No | O
2.2.1.2 | Alternative SM-DS | No | O
2.2.2 | The bidder shall provide and quote as optional the activation through carrier app
2.2.2.1 | Standalone mobile app | No | O
2.2.2.2 | Embedded within MNO selfcare app | No | O
2.2.3 | The bidder shall provide and quote as optional eKYC solution to on-board new eSIM users digitally | No | O
2.2.4 | The bidder shall provide and quote as optional the generic QR code for onboarding new comers (at airport, etc.) | No | O
2.2.5 | The bidder shall provide and quote as optional the Consumer IoT use cases | No | O
2.2.6 | The bidder shall provide and quote as optional one service layer in charge of the full orchestration and provisioning of MNO systems (HLR, BSS, etc.) facilitating the onboarding of new devices and services and reducing TTM as much as possible | No | O
2.2.7 | The bidder shall provide and quote as optional the eSIM Transfer on Apple devices (Primary devices such as iPhone, iPad) through entitlement server | No | O
2.2.8 | The bidder shall provide and quote as optional the eSIM Transfer on Samsung/Android devices devices through entitlement server | No | O
2.2.9 | The bidder shall provide and quote as optional the eSIM activation on Apple secondary devices (like Apple Watch) | No | O
2.2.10 | The bidder shall provide and quote as optional the eSIM activation on Android secondary devices & Wearables (like Samsung Watch, Huawei Watch, etc.) | No | O
2.2.11 | The bidder shall provide and quote as optional 5 test devices with embedded SIM to perform the E2E validation and acceptance | No | O
2.2.12 | The bidder shall provide and quote separately a test bed that has the same features and capabilities (but with the minimum capacity) as the real live platform | No | O
2.3 | Service requirements
2.3.1 | The features offered should have the latest commercial release deployed by the bidder. In the negative case (not possible to offer the latest release), an explanation should be offered. This is a killer point. | No | M
2.3.2 | The bidder should state the release of the feature (basic or optional) offered, and its compliance with the corresponding GSMA specs. This is a killer point. | No | M
2.3.3 | The bidder should state any deviation from the GSMA specs for each feature. The document describing the deviation from GSMA specs will be binding to the bidder and any other deviation discovered during execution will be subject to a penalty of (procurement to state the penalty here)…. | Yes | M
2.4 | Solution hosting
2.4.1 | The bidder shall advise if the proposed solution is cloud-based. | No | M
2.4.2 | The bidder shall advise if a part of the solution can be hosted in MIC1 premises. (i.e. the entitlement server, eIM for consumer ioT use case, etc.) | No | M
2.4.2.1 | If yes, the bidder shall list the drawbacks of hosting each component of the solution locally | No | M
2.4.3 | The bidder shall list the use cases that will not be supported in case any of the components are hosted locally | No | M
2.5 | Dimensioning requirements
2.5.1 | The bidder shall explain all possible licensing models and provide the corresponding quotation for each model taking into consideration below options:
2.5.1.1 | Cloud-based solution | No | M
2.5.1.2 | Partially hosted solution at MIC1's premises (components requiring GSMA SAS-SM certification to be hosted on the cloud) | No | M
2.5.2 | The bidder shall quote for 100K profile provisioning and download in terms of software configuration and licenses for eSIM solution taking into consideration below options:
2.5.2.1 | Cloud-based solution | No | M
2.5.2.2 | Partially hosted solution at MIC1's premises (components requiring GSMA SAS-SM certification to be hosted on the cloud) | No | M
2.5.3 | The bidder shall explain the licenses expansion strategy per step of 100K profile provisioning and download on eSIM platform and provide the corresponding quotation and timeline taking into consideration below options:
2.5.3.1 | Cloud-based solution | No | M
2.5.3.2 | Partially hosted solution at MIC1's premises (components requiring GSMA SAS-SM certification to be hosted on the cloud) | No | M
2.5.4 | For the case when the proposed solution is totally hosted on the cloud, the bidder shall dimension and provide different quotations for a HW capacity of:
2.5.4.1 | 100K profile provisioning and download | No | M
2.5.4.2 | 500K profile provisioning and download | No | M
2.5.4.3 | 1M profile provisioning and download | No | M
2.5.4.4 | 5M profile provisioning and download | No | M
2.5.4.5 | 100M profile provisioning and download | No | M
2.5.5 | For the case when the proposed solution is partially hosted at MIC1's premises, the bidder shall provide different quotations for a HW capacity of:
2.5.5.1 | 100K profile provisioning and download | No | M
2.5.5.2 | 500K profile provisioning and download | No | M
2.5.5.3 | 1M profile provisioning and download | No | M
2.5.5.4 | 5M profile provisioning and download | No | M
2.5.5.5 | 100M profile provisioning and download | No | M
2.5.6 | the bidder shall explain in details the hardware expansion strategy per step of 100K profile provisioning and download and provide the corresponding quotations and timeline for the following options:
2.5.6.1 | Cloud-based solution | No | M
2.5.6.2 | Partially hosted solution at MIC1's premises (components requiring GSMA SAS-SM certification to be hosted on the cloud) | No | M
2.5.7 | The system shall be scalable in hardware and design to adapt to expected growth. It shall be possible to expand the solution further by simple addition of systems and licenses and not by completely swapping the equipment for the below options:
2.5.7.1 | Cloud-based solution | No | M
2.5.7.2 | Partially hosted solution at MIC1's premises (components requiring GSMA SAS-SM certification to be hosted on the cloud) | No | M
2.5.8 | The bidder shall mention the HW limit/capacity for the quoted system taking into consideration following options:
2.5.8.1 | Cloud-based solution | No | M
2.5.8.2 | Partially hosted solution at MIC1's premises (components requiring GSMA SAS-SM certification to be hosted on the cloud) | No | M
2.6 | Quotation
2.6.1 | The bidder shall provide different quotations for the following setup options:
2.6.1.1 | Cloud-based solution | No | M
2.6.1.2 | Partially hosted solution at MIC1's premises (components requiring GSMA SAS-SM certification to be hosted on the cloud) | No | M
2.6.2 | The bidder shall list all integration points for the proposed platform with MIC1 network (Core, OSS/BSS, provisioning system, charging/billing system, etc.)
2.6.2.1 | Core integration while noting that MIC1's Core network is supplied by Ericsson | No | M
2.6.2.2 | OSS/BSS integration while noting that MIC1's billing system is SingleView supplied by Intec | No | M
2.6.2.3 | Integration with provisioning system while noting that MIC1's provisioning is Tertio supplied by Evolving Systems | No | M
2.6.2.4 | Charging system while noting that current MIC1's Charging system is supplied by Ericsson | No | M
2.6.2.5 | Any other integration point not listed above | No | M
2.6.3 | The bidder should provide quotation for each integration between each two components asked in the RFP for the following options:
2.6.3.1 | Cloud-based solution | No | M
2.6.3.2 | Partially hosted solution at MIC1's premises (components requiring GSMA SAS-SM certification to be hosted on the cloud) | No | M
2.6.4 | The bidder shall quote the features, licenses and integration services needed for each integration point separately taking into consideration following options:
2.6.4.1 | Cloud-based solution | No | M
2.6.4.2 | Partially hosted solution at MIC1's premises (components requiring GSMA SAS-SM certification to be hosted on the cloud) | No | M
2.6.5 | The bidder should provide the timeline for the integration works needed for each integration point separately for the following options:
2.6.5.1 | Cloud-based solution | No | M
2.6.5.2 | Partially hosted solution at MIC1's premises (components requiring GSMA SAS-SM certification to be hosted on the cloud) | No | M
2.6.6 | The bidder shall quote and provide the timeline for each of the features listed as optional separately. The quotation should include the cost of all HW, SW, licenses, features, integrations, and services needed for the following options:
2.6.6.1 | Cloud-based solution | No | M
2.6.6.2 | Partially hosted solution at MIC1's premises (components requiring GSMA SAS-SM certification to be hosted on the cloud) | No | M
2.6.7 | The bidder shall quote and provide the timeline for the features listed as basic. The quotation should include the cost of all HW, SW, licenses, features, integrations, and services needed for the following options:
2.6.7.1 | Cloud-based solution | No | M
2.6.7.2 | Partially hosted solution at MIC1's premises (components requiring GSMA SAS-SM certification to be hosted on the cloud) | No | M
2.6.8 | The bidder shall quote separately and in details the features, licenses, HW expansions and integration services needed for each integration on MIC1 network nodes if such nodes are supplied by the bidder himself (Core, OSS/BSS, provisioning system, charging/billing system, etc.) in order to support eSIM technology for the following options:
2.6.8.1 | Cloud-based solution | No | M
2.6.8.2 | Partially hosted solution at MIC1's premises (components requiring GSMA SAS-SM certification to be hosted on the cloud) | No | M
2.6.9 | For the case when the proposed solution is partially hosted at MIC1's premises:
2.6.9.1 | The bidder shall quote separately the cost of the HW | No | M
2.6.9.2 | The bidder shall provide the timeline for the HW delivery from the PO issuance | No | M
2.6.10 | The bidder shall include the cabling cost within the platform, as well as towards existing MIC1 network infrastructure equipment | No | M
2.6.11 | The bidder shall provide quotation for 145K eSIM profiles creation and download on consumer primary devices | No | M
2.6.12 | The bidder shall provide quotation for additional profiles per step of 10K dynamic and adaptive profiles creation and download on any device (consumer primary, consumer secondary, consumer IoT, etc.) | No | M
2.6.13 | MIC1 shall be able to mix and match between components (SM-DP+, SM-DS, entitlement server, websheet server, voucher server, eIM, etc.) from different vendors | Yes | M
2.7 | Service delivery
2.7.1 | The bidder shall provide MIC1 a project plan detailing all the steps and durations for the implementation of the proposed eSIM solution including the activities that should be performed by third parties. This shall clearly present for MIC1 the readiness of the entire solution. In addition, the bidder shall provide a responsibility matrix associated to the entire solution project plan. | No | M
2.7.2 | The bidder shall commit to deliver the solution according to the project plan. | No | M
2.7.3 | The bidder shall provide the scope of the work to be performed by each of the third parties that contribute to the realization of the solution. | No | M
2.8 | Proof of Concept
2.8.1 | Upon Project Award, the winning bidder shall make a Proof of Concept (PoC) of the proposed eSIM solution for Consumer within MIC1 network and environment | No | O
2.8.2 | Upon Project Award, the winning bidder shall make a Proof of Concept (PoC) of the proposed eSIM solution for Consumer IoT within MIC1 network and environment | No | O
2.8.3 | Upon Project Award, the winning bidder shall make a Proof of Concept (PoC) of the proposed eSIM solution for supported use cases invlovling an entitlement/websheet server within MIC1 network and environment | No | O
2.9 | Electrical profile requirements
General Requirements
2.9.1 | The electrical profile of the eSIM shall be as per the attached current profile: | No | M
2.9.2 | The bidder shall provide a document describing the electrical profile of the proposed eSIM | No | M
2.9.3 | The bidder shall take into consideration that the user must be able to store/update up to 400 contacts on the SIM card | No | M
Applets requirements
2.9.4 | The bidder shall advise if any proprietary applet will be pre-loaded on the SIM cards. If yes, the bidder is asked to provide details about the applet and the reason for it. | No
Roadmap
2.9.5 | The bidder shall present the evolution roadmap of the proposed eSIM. | No | M
2.9.6 | The bidder shall provide information on the position of the proposed eSIM within the standards landscape. | No | M
2.9.7 | The bidder shall provide for the proposed eSIM a roadmap for at least the next three years | No | M
2.9.8 | The bidder shall state the planned compliance with all upcoming 3GPP specification releases for the next 5 years | No | M
2.9.9 | The bidder shall state the planned compliance with all upcoming ETSI specification releases for the next 5 years | No | M
2.9.10 | The bidder shall state the planned compliance with all upcoming GlobalPlatform specification releases for the next 5 years | No | M
2.9.11 | The bidder shall commit to upgrade OS/HW/SW version of the proposed SIM cards once released with no extra charges | No | M
2.9.12 | The bidder shall inform MIC1 whenver a new eSIM product is released | No | M
A4 and OTA transport keys requirements
2.9.13 | Following transport key algorithms shall be available:
2.9.13.1 | DES in CBC mode | No | M
2.9.13.2 | DES in ECB mode | No | M
2.9.13.3 | 3DES in CBC mode | No | M
2.9.13.4 | 3DES in ECB mode | No | M
2.9.13.5 | AES | No | M
2.9.14 | Transport keys shall be stored in HSM on bidder's side | No | M
2.9.15 | No one shall have access to the transport keys on bidder's side | No | M
2.9.16 | The bidder shall provide a secure tool to define any new transport key | No | M
2.9.17 | The bidder shall describe the transport key exchange process | No | M
2.9.18 | The bidder shall make sure that the transport keys exchange is done without compromising them to any single person from MIC1 and bidder side | No | M
2.9.19 | The bidder shall abide with MIC1 following process for the definition of a new transport key: Any new key should be divided into three parts. Key parts will be defined by 3 different custodians from MIC1 side Key parts should be loaded in the secure tool provided by the bidder (key parts should be hidden once entered) The tool shall generate a file including the keys The file should be pgp encrypted then sent to the bidder to load it from his side on HSM | No | M
OTA XML files requirements
2.9.20 | The bidder shall provide OTA content and security XML files as per the attached format along with .OUT file | No | M
2.9.21 | XML files shall be transfered to MIC1 servers through a secure protocol sFTP | No | M
2.9.22 | The bidder shall provide an XML for the card profile to be loaded on MIC1 OTA platform as per the attached format | No | M
Third party applets
2.9.23 | The bidder shall anytime provide support to MIC1 for loading a third party applets via OTA with no extra charges assuming that no licensing, testing, qualification & integration fees are emposed by the third party supplier | No | M
2.9.24 | The bidder shall allow to pre-load any third party applet with no extra charges assuming that no licensing, testing, qualification & integration fees are emposed by the third party supplier (BAP process to precede production phase) | No | M
2.9.25 | The bidder shall confirm that warranty on hardware and software shall not be affected even when a third party applet is installed on the proposed SIM cards as long as no issue related and/or caused by third party applet is encountered | No | M
Features & technology support
2.9.26 | The bidder shall list all features supported by the proposed eSIM | No | M
2.9.27 | The proposed eSIM shall support proactive commands | No | M
2.9.28 | The proposed eSIM shall support 2G technology | No | M
2.9.29 | The proposed eSIM shall support 3G technology | No | M
2.9.30 | The proposed eSIM shall support LTE technology | No | M
2.9.31 | The proposed eSIM shall support 5G technology | No | O
2.9.32 | The proposed eSIM shall include all roaming files (such as but not limited to PLMNsel, OPLMNwact, etc.) | No | M
Testing & Validation
2.9.33 | The bidder shall be ready to participate in testing when requested. | No | M
2.9.34 | The bidder shall have reactive technical support to support the operator in finding adapted solutions. | No | M
2.9.35 | The bidder shall describe the way its technical support team is organized. | No | M
2.9.36 | The bidder shall commit to provide support in modifying the electrical profile if required (i.e. file content such as SPN, FPLMN, etc.) and testing the changes through BAP process | No | M
3 | Technical Requirements
3.1 | Common requirements
3.1.1 | Project Management & Implementation: The bidder shall demonstrate his ability to manage the integration of an eSIM solution with all services in an operator environment and cope to any customization needed. Thus, the bidder is asked to provide MIC1 with details about the following project management points: • Methodology applied • Resource requirements • Implementation and migration strategy • Quality Assurance • Issue resolution and escalation methods • Timely decision making • Concept of risk management and budget follow up • Describe the mix between permanent and contract employees for such a project | No | M
3.1.2 | Proven track record: the bidder shall provide relevant lessons learned from previous experience and include: • A practical understanding of successful integration as a process • An understanding of MIC1’s business • The particular requirements: - Recommendations for the structure and resources needed from MIC1 - Potential bottlenecks - Alternative solutions | No | M
3.1.3 | The bidder shall provide an introduction to the company (turnover, net income, number of employees, worldwide coverage, offices in the Middle East region, other). | No | M
3.1.4 | The bidder shall provide references for similar type of projects and experience concerning the implementation of the proposed solution (time scale, project team size necessary, main problems encountered, other). | No | M
3.1.5 | The bidder shall present the evolution roadmap of the proposed solution. | No | M
3.1.6 | The bidder shall provide all equipments, items and tools needed to fully integrate the eSIM solution in MIC1 network including passive and active devices (ex: cables, connectors, racks, switches, power units, firewalls…) | No | M
3.1.7 | The bidder shall provide any missing equipment or item (passive or active) noticed during the integration and implementation phase of the proposed eSIM solution in MIC1 network (even after the BoM agreement). | Yes | M
3.1.8 | The bidder shall provide all the customizations needed by MIC1, on the protocol and API interfaces, in order to integrate with MIC1 network elements. | No | M
3.1.9 | The bidder shall provide a detailed quotation for a redundant eSIM solution that provides the same functions and capabilities as the live eSIM solution. In case the main platform is down or un-reachable the backup platform shall take the traffic transparently. The bidder shall explain in details this redundant solution and explain whether it’s a hot standby solution or load balancing solution taking into consideration below options:
3.1.9.1 | Cloud-based solution | No | M
3.1.9.2 | Partially hosted solution at MIC1's premises (components requiring GSMA SAS-SM certification to be hosted on the cloud) | No | M
3.1.10 | The bidder shall state clearly all the Technical and Business prerequisites needed to implement the proposed solution. | Yes | M
3.1.11 | the bidder shall assist in testing all features provided within the solution once supported by MIC1 environment without any additional cost | No | M
3.2 | Maintenance requirements
3.2.1 | The bidder shall explain in details the provided maintenance service and support for faults respecting a predefined Service Level Agreement for the below options:
3.2.1.1 | Cloud-based solution | No | M
3.2.1.2 | Partially hosted solution at MIC1's premises (components requiring GSMA SAS-SM certification to be hosted on the cloud) | No | M
3.2.2 | The bidder shall explain the provided maintenance service based on maintenance packages. | No | M
3.2.3 | The bidder shall detail the comprehensive on call & on-site (if applicable) maintenance, support, assistance, guidance, problem identification and problem resolution based on service level agreements regarding: - Proactive & reactive maintenance, risk identification, problem identification and problem resolution - Third party integration and multi-vendor issue resolution - Flexible maintenance & service delivery plan implementation - The bidder shall provide On-site information and comprehensive access & assistance. | No | M
3.2.4 | The bidder shall describe the available training courses, workshops and other suitable knowledge transfer measures. | No | M
3.2.5 | Support shall be provided on a 24x7 basis | Yes | M
3.2.6 | Support shall be provided with the following SLAs:
3.2.7 | critical : response time within 1 h our with resolution time within 6 hrs Medium: response time within 2 hours with resolution time within 12 hrs Low: response time within 6 hours with resolution time within 3 days | No | M
3.2.8 | Web portal shall allow designated CSP users to query on the status of a given ICCID, MSISDN… | No | M
3.2.9 | The web portal shall provide a profile centric view and the status of a specific eSIM profile. It shall be possible to determine which eSIM profile is attached to a certain eUICC, and the eSIM profiles associated to a specific eUICC | No | M
3.2.10 | Bidder shall assign a dedicated support team or technical account manager to assist with implementation, troubleshooting, and ongoing support | No | M
3.2.11 | Bidder shall detail the escalation procedures for unresolved issues, including the hierarchy of escalation contacts within his organization | No | M
3.2.12 | Bidder shall provide the steps involved in the problem resolution process, including how issues are reported, tracked, prioritized, and resolved, as well as any post-resolution follow-up procedures. | No | M
3.2.13 | Bidder shall describe the training programs and documentation that he will provide to ensure that MIC1 is adequately trained in using and managing , providing level 1 support for the eSIM solution | No | M
3.3 | High level requirements
Capacity and Scalability
3.3.1 | For the case when the proposed solution is partially hosted at MIC1's premises, the bidder shall provide details about the proposed solution hardware capacity and the possibilities of future expansions | No | M
3.3.2 | The bidder shall provide the capacity of all interfaces associated with the Remote Provisioning and Management of the eUICC taking into consideration below options:
3.3.2.1 | Cloud-based solution | No | M
3.3.2.2 | Partially hosted solution at MIC1's premises (components requiring GSMA SAS-SM certification to be hosted on the cloud) | No | M
Performance
3.3.3 | The bidder shall provide details about the proposed solution performance taking into consideration below options:
3.3.3.1 | Cloud-based solution | No | M
3.3.3.2 | Partially hosted solution at MIC1's premises (components requiring GSMA SAS-SM certification to be hosted on the cloud) | No | M
Availability
3.3.4 | The bidder shall state the system availability of its product, in the following terms: 1- Percentage of time the service is available (ex: 99.999%) 2- the maximum downtime due to a scheduled maintenance 3- the maximum downtime due to an automatic restart or unplanned maintenance The bidder shall take into consideration following options:
3.3.4.1 | Cloud-based solution | No | M
3.3.4.2 | Partially hosted solution at MIC1's premises (components requiring GSMA SAS-SM certification to be hosted on the cloud) | No | M
3.3.5 | The bidder shall explain the provided redundancy solution in terms of HW and SW. | No | M
3.3.6 | The bidder shall explain how the redundancy mechanism works in case of system failure. | No | M
3.3.7 | The bidder shall explain in details the backup and restore procedure that the eSIM solution supports for the below options: All the data present in the platform shall be backed up
3.3.7.1 | Cloud-based solution | No | M
3.3.7.2 | Partially hosted solution at MIC1's premises (components requiring GSMA SAS-SM certification to be hosted on the cloud) | No | M
3.3.8 | The bidder shall explain how the system will be completely restored from the backup solution, and how long takes the restore for each component in the solution for the below options:
3.3.8.1 | Cloud-based solution | No | M
3.3.8.2 | Partially hosted solution at MIC1's premises (components requiring GSMA SAS-SM certification to be hosted on the cloud) | No | M
3.3.9 | The bidder shall advise if the database restore preserves logical integrity and coherence of data. | No | M
3.3.10 | The bidder shall advise if the proposed solution is capable of generating SNMP alarms (HW, SW, application, DB, etc.) for the following options:
3.3.10.1 | Cloud-based solution | No | M
3.3.10.2 | Partially hosted solution at MIC1's premises (components requiring GSMA SAS-SM certification to be hosted on the cloud) | No | M
Flexibility
3.3.11 | The bidder shall describe in details the ability to do customization, software management, and version management for the proposed solution if required by MIC1 | No | M
Maintainability
3.3.12 | The bidder shall advise if the proposed solution is modular (component based architecture), and if each component is maintainable separately with the following: • Code quality in terms of standards and parameterization • Documentation • Maintenance • Training | No | M
Geo-Redundancy
3.3.13 | The bidder shall provide two fully redundant solutions to be installed in two different geo location sites. Each site should be configured with high-availability. The bidder shall take into consideration following options:
3.3.13.1 | Cloud-based solution | No | O
3.3.13.2 | Partially hosted solution at MIC1's premises (components requiring GSMA SAS-SM certification to be hosted on the cloud) | No | O
Security
3.3.14 | The security concepts are to be clearly detailed, and have to include: • Management of user profiles • The encryption methods for the database and any external communication especially web-based • The encryption methods on the transport layer • The encryption methods on the application level • Authentication mechanisms The bidder shall take into consideration below options:
3.3.14.1 | Cloud-based solution | No | M
3.3.14.2 | Partially hosted solution at MIC1's premises (components requiring GSMA SAS-SM certification to be hosted on the cloud) | No | M
3.4 | eUICC and eSIM profile interoperability & adaptability requirements
3.4.1 | The bidder shall provide details about the interoperability of the proposed solution with the major eUICC providers | No | M
3.4.2 | The bidder shall provide references for the eUICC providers with whom the proposed solution was tested | No | M
3.4.3 | The bidder shall state the platform's compliance with loading SIM profiles as defined in ISIM and USIM 3GPP specs | No | M
3.4.4 | The proposed solution shall support the loading of all SIM files (MF, EF, etc…) and applets | No | M
3.4.5 | The proposed solution must have the capacity to adapt the eSIM profile from 4G to 5G | No | M
3.4.6 | The proposed solution must have the ability to dynamically adapt the eSIM profile to the demands of the subscription or device at the time of the eSIM download |  | M
3.4.7 | The proposed solution must be able to do Customization of any Metadata or profile elements of eSIM Profile Dynamically | No | M
3.4.8 | The proposed eSIM profiles must be compliant to the latest version of TCA eUICC Profile Package: Interoperable Format Technical Specification | No | M
3.5 | Technical interfaces and procedures
General requirements
3.5.1 | The bidder shall provide a high level technical description of the proposed eSIM solution detailing all the functional entities of the solution taking into consideration below options:
3.5.1.1 | Cloud-based solution | No | M
3.5.1.2 | Partially hosted solution at MIC1's premises (components requiring GSMA SAS-SM certification to be hosted on the cloud) | No | M
3.5.2 | The bidder shall provide a technical description of all the interfaces used in the proposed eSIM solution | No | M
3.5.3 | The bidder shall provide technical description for the integration with MIC1 Core network (HLR, HSS, AUC, GGSN, SGSN, MME, …) | No | M
3.5.4 | The bidder shall list all the pre-requisite features that need to be supported by MIC1's core for integration | No | M
3.5.5 | The bidder shall provide technical description and requirements for the integration with MIC1 SMS-C if needed | No | M
3.5.6 | The bidder shall advise on the Connectivity parameters (for example SMSC address) required by the eUICC to open a communication channel (for example SMS, HTTPs) on a dedicated network. | No | M
3.5.7 | The bidder shall advise if any integration between the proposed platform and the Prepaid Charging System will be needed. To advise for which purpose (will it be to activate the prepaid lines once the line is purchased, ...?) | No | M
3.5.7.1 | If an integration between the proposed platform and the prepaid charging system is required, the bidder shall provide description of this interface. | No | M
3.5.7.2 | If an integration between the proposed platform and the prepaid charging system is required, the bidder shall confirm compliance with Ericsson Charging System | No | M
3.5.7.3 | If an integration between the proposed platform and the prepaid charging system is required, the bidder shall provide references for where this integration was performed. | No | M
3.5.8 | The bidder shall provide technical description and requirements for the integration with MIC1 billing system. | No | M
3.5.9 | The bidder shall provide technical description and requirements for the integration with MIC1 other BSS (i.e. provisioning, mediation, ...) systems (i.e. APIs exposed on the platform to reserve/release a profile, check profiles inventory and other inventories, ....) | No | M
3.5.10 | The bidder shall provide technical details and requirements related to the electrical profile (e-USIM, 4G/LTE, 5G ...) | No | M
3.5.11 | The bidder shall provide technical description for the statistics and reporting interface taking into consideration following options:
3.5.11.1 | Cloud-based solution | No | M
3.5.11.2 | Partially hosted solution at MIC1's premises (components requiring GSMA SAS-SM certification to be hosted on the cloud) | No | M
3.5.12 | The bidder shall provide technical description for the Administration GUI to check the profile inventory, investigate performance and troubleshoot the overall eSIM platform performance, ...for the following options:
3.5.12.1 | Cloud-based solution | No | M
3.5.12.2 | Partially hosted solution at MIC1's premises (components requiring GSMA SAS-SM certification to be hosted on the cloud) | No | M
3.5.13 | The bidder shall provide technical description and details about the Customer Care GUI to request/release profiles for customers, generate/manage physical and digital vouchers, ... For the following options:
3.5.13.1 | Cloud-based solution | No | M
3.5.13.2 | Partially hosted solution at MIC1's premises (components requiring GSMA SAS-SM certification to be hosted on the cloud) | No | M
3.5.14 | The bidder shall explain if the eSIM solution supports a northbound interface for alarms and supervision on the system hardware and software. Please explain this interface. | No | M
3.5.15 | The bidder shall advise if the proposed platform supports communication with external nodes through customizable APIs | No | M
3.5.16 | The bidder shall advise list and provide documentation for all inbound and outbound APIs exposed by the proposed platform to be invoked by other systems (ES2+, etc.) | No | M
3.5.17 | The bidder shall advise if internet and VPN accesses are needed taking into consideration following options:
3.5.17.1 | Cloud-based solution | No | M
3.5.17.2 | Partially hosted solution at MIC1's premises (components requiring GSMA SAS-SM certification to be hosted on the cloud) | No | M
Provisioning
3.5.18 | The bidder shall describe the proposed provisioning flows including steps when MIC1 shall provision eUICC in its backend (HLR, HSS…). Below options to be described: | No | M
3.5.18.1 | provision after contract finish and payment (BSS to define the selected ICCID ) | No | M
3.5.18.2 | provision during download preparation( eSIM solution provides the selected ICCID to OSS/BSS ) | No | M
3.5.18.3 | provision at release Profile i.e. when the profile is downloaded and shall be activated | No | M
3.5.18.4 | provision when a profile is deleted or removed | No | M
3.5.18.5 | provision when a switch profile is done | No | M
3.5.19 | The proposed platform shall support communication with external nodes through customizable APIs | No | M
3.6 | SIM profiles & Subscription types
3.6.1 | For consumer use cases, the bidder shall describe the flow of loading SIM profiles for each method of profile download (Activation Code, Root/Alternative SM-DS, Default SM-DP+, ...) in the below cases:
3.6.1.1 | When SIM profiles are ordered with "RELEASED" state | No | M
3.6.1.2 | When SIM profiles are ordered with “AVAILABLE” state | No | M
3.6.1.3 | For other SIM profile states | No | M
3.6.2 | For "Default SM-DP+" download method, the bidder shall provide details about how the SM-DP+ address is pre-configured in the LPA | No | M
3.6.3 | The bidder shall describe the process of defining new subscription types/bundles and linking them to the profiles | No | M
3.6.4 | The bidder shall describe the mapping between subscription types defined on the proposed platform and the operator customer segments (prepaid/postpaid) | No | M
3.7 | Reporting & Statistics
3.7.1 | The bidder shall explain the reporting and statistic interface provided by the solution. (i.e. active eSIMs, their history, their related profile, etc.) taking into consideration following options:
3.7.1.1 | Cloud-based solution | No | M
3.7.1.2 | Partially hosted solution at MIC1's premises (components requiring GSMA SAS-SM certification to be hosted on the cloud) | No | M
3.8 | Vouchers management
3.8.1 | The bidder shall provide details and diagrams for the process of vouchers (activation codes) generation for the below options:
3.8.1.1 | Physical vouchers printed on plastic | No | M
3.8.1.2 | Digital voucher or e-voucher | No | M
3.8.2 | The bidder shall provide details and diagrams related to the vouchers inventory management of:
3.8.2.1 | Physical vouchers | No | M
3.8.2.2 | Digital vouchers - eVouchers | No | M
3.8.3 | The proposed solution shall cater for the printing of profile voucher with QR code and ICCID | No | M
3.8.4 | For physical vouchers, the bidder shall produce the plastic cards in his OWN plant | No | M
3.8.5 | The proposed solution shall allow the creation and addition of a field “voucher serial number” that should be printed on the voucher in a sequential manner | No | M
3.8.6 | The proposed solution shall cater for QR code protection, that is, voucher should be folded &/or sealed to hide it | No | M
3.8.7 | The proposed solution shall allow entity in charge of printing the profile vouchers to create QR codes and various fields needed for output files generation | No | M
3.9 | Technical components & infrastructure
3.9.1 | The bidder is responsible to provide IP design required and a detailed traffic flow for his offered solution. | No | M
3.9.2 | The bidder should provide the required connectivity and port type (1Gb, 10Gb, 40Gb ports) needed to connect his solution to MIC1 IP network. | No | M
3.9.3 | The bidder is responsible to aggregate all the traffic connections by providing his own switches and connect to MIC1 IP Network using the less possible ports. | No | M
3.9.4 | The bidder is responsible to provide a network security design for his solution such as traffic separation into multiple VPN groups etc. | No | M
3.9.5 | The bidder is responsible for the supply and the deployment of the cables needed to connect his solution to MIC1 IP Network, the cabling is to be done inside the data center between the bidder's solution and MIC1 routers (30m distance) | No | M
3.9.6 | The bidder is responsible to provide an accurate traffic forecast for all the connections in order for MIC1 to dimension the network capacity accordingly. | No | M
3.9.7 | The bidder shall provide any missing equipment or item (passive or active) noticed during the integration and implementation phase of the proposed solution in MIC1 network (even after the BoM agreement). | No | M
3.10 | Network Architecture Requirements
3.10.1 | The bidder shall describe the difference between USIM and eSIM from Core Network point of view | No | M
3.10.2 | The bidder shall describe the difference between USIM and eSIM from AuC point of view | No | M
3.10.3 | The bidder shall provide technical description for the integration with MIC1 Core network (HLR, HSS, AUC, GGSN, SGSN, MME, SMS-C …) | No | M
3.10.4 | The bidder shall provide technical description and requirements for the integration with IMS network (if applicable) | No | M
3.10.5 | The bidder shall list all the pre-requisite features that need to be supported by MIC1's Core for integration | No | M
3.10.6 | The bidder shall list all the pre-requisite features that need to be supported by MIC1's IMS Core for integration of all requested use cases (SIM forking, One-Number feature, etc.) | No | M
3.10.7 | The eSIM solution should be interoperable with MIC1 Core network (Ericsson CS and PS Core nodes) | No | M
3.10.8 | The bidder shall advise if any proprietary protocol is being used within the proposed solution. If yes, the bidder to provide details and protocol specs. | No | M
3.10.9 | The bidder shall advise if any security measurements should be taken on MIC1's Core network (SGSN, GGSN, ...) | No | M
3.10.10 | The eSIM solution should support VoLTE technology | No | M
3.10.11 | The bidder shall provide eSIM architecture (Consumer model) along with its connections & interfaces with MIC1 Core network | No | M
3.10.12 | The bidder shall provide a detailed explanation of the eUICC Authentication | No | M
3.10.13 | The bidder shall clarify the eUICC Authentication procedure used on IMS network. | No | M
3.10.14 | The bidder shall provide a detailed explanation of the eSIM Authentication | No | M
3.10.15 | The bidder shall provide detailed eSIM Authentication call flows. | No | M
3.10.16 | the bidder shall provide detailed Apple device Authentication Call flows. | No | M
3.10.17 | The bidder shall provide all the eSIM capabilities over the normal physical SIM | No | M
3.10.18 | The bidder shall provide reference of the entitlement server integration with Ericsson Core network. | No | M
3.10.19 | The bidder shall provide a high level technical description of the proposed eSIM solution detailing all the functional entities of the solution. | No | M
3.10.20 | The bidder shall advise on the Connectivity parameters (for example SMS-C address) required by the eUICC to open a communication channel (for example SMS, HTTPs) on a dedicated network. | No | M
3.10.21 | The bidder shall describe how the device will connect to MIC1 network, in order to load the SIM profile including call flows with detailed message. | No | M
3.10.22 | The bidder shall provide references for eSIM implementation in Ericsson Core network (2G/3G/4G/5G) and IMS network. Specify the SW release version | No | M
3.10.23 | The bidder shall provide a technical description of all the interfaces and protocols used in the proposed eSIM solution | No | M
3.10.24 | The bidder shall describe how the device will connect to MIC1 network, in order to load the SIM Card profile | No | M
3.10.25 | The bidder shall provide which Algorithms are used: AES, 3GPP AKA, COMP128, SHA, RSA | No | M
3.10.26 | The bidder shall confirm that all Algorithms are available: DES, 3DES and AES. | No | M
3.10.27 | The bidder shall provide a detailed description of the A4 Algorithm used for the encryption of the Subscriber Authentication Key (Ki) | No | M
3.10.28 | The bidder shall advise on the length of the A4 Key. Length of AES A4 key can be 16, 24 or 32 bytes (128, 192 & 256 bits) | No | M
3.10.29 | Ki in the output file shall be encrypted with the transport key | No | M
3.10.30 | OPc shall be computed within eUICC. OP itself should be stored within the eUICC | No | M
3.10.31 | ri and ci should be according to the 3GPP standards TS 33.102, 31.102, 33.106 | No | M
3.10.32 | The bidder shall provide the function set used when generating quintets for a subscriber. Is it the SAGEs MILENAGE standard function set? | No | M
3.10.33 | The bidder should support EPS AKA (according to 3GPP standards 3GPP TS 33.401), IMS AKA, GAA / GBA (3GPP TS 33.220) and SIP digest Authentication standards which are the Authentication methods supported in MIC1 HLR/HSS/ARPF | Yes | M
3.10.34 | For 5G, bidder should support 5G AKA and EAP AKA Authentication standards which are the Authentication methods supported in MIC1 HLR/HSS/ARPF | Yes | M
3.10.35 | The bidder shall provide eSIM memory architecture specification | No | M
3.10.36 | The bidder shall provide eSIM feature specification document | No | M
3.10.37 | The bidder shall confirm the possibility to include the STK functionality (provide Value Added Services and interactive menus directly to the subscriber device through the eSIM) | No | M
3.10.38 | The bidder shall provide references for eSIM Provisioning platform for Consumer Model with Ericsson Core | No | M
3.10.39 | The bidder shall provide references for eSIM Provisioning and Authentication for all devices (apple, android, etc.), using Ericsson Platform. | No | M
3.10.40 | The eSIM solution should be compatible with a variety of device manufacturers, including popular smartphone brands, IoT device manufacturers, and other connected devices. It should support the necessary interfaces, profiles, and specifications to ensure proper functioning and provisioning of eSIMs in devices from different manufacturers. | No | M
3.10.41 | The bidder shall clearly describe any deviation from the GSMA specifications / standards for the remote provisioning of eSIM for Consumer model | No | M
3.10.42 | The eSIM solution should adhere to relevant industry standards and protocols, such as GSMA SGP.02, ETSI TS 103 383, and ISO 7816, ensuring compatibility and interoperability across the ecosystem. It should support the required security measures, Authentication mechanisms, and encryption standards necessary for secure communication and data exchange between different components and entities. | No | M
3.10.43 | The bidder should specify the device management capabilities (remote device monitoring, troubleshooting, policy enforcement, remote lock, SIM swap prevention, SIM lifecycle management…) | No | M
3.10.44 | The bidder should provide the reporting and analytics capabilities (data on device usage,…) | No | M
3.10.45 | For eSIM provisioning, CSP would need an eSIM Server to generate the SIM info including ICCID which can be downloaded and provisioned in the CSP network by IT or through Entitlement server. For this MIC1 HLR and HSS follow the GSMA TS.43 standard. | No | M
3.10.46 | The bidder shall advise if any future modification on the eSIM (RFM or RAM) will be performed by MIC1's OTA platform | No | M
3.11 | Electrical Requirements (applicable only if platform will be partially hosted on premises)
3.11.1 | " IT-PowerRequest-DetailedEquipmentList-AC-2.1 " form or "IT-PowerRequest-DetailedEquipmentList-DC-2.1" form filled completely and shall include: * Equipment location inside the rack * Server model and reference * Power redundancy * Maximum and average power consumption * Rack weight and dimensions * Ventilation direction * PDU rating and description | No | M
3.11.2 | Rack frame shall be grounded to the nearest earth bar with a 16mm² PVC insulated yellow/green earth cable | No | M
3.11.3 | Compliance to MIC1 Standard "27 11 16 - Communications Cabinets, Racks, Frames, and Enclosures_23.08" | Yes | M
3.11.4 | Compliance to MIC1 Standard "27 11 26 - Communications Rack Mounted Power Protection and Power Strips_1707" | Yes | M
3.11.5 | Redundant Power Supplies shall be supported in all components and must be included in the proposed solution. In case a component has no redundant power supply, a static switch should be provided. | No | M
3.11.6 | The rack shall be connected to 2 alternative power supplies. | Yes | M
3.11.7 | The vendor shall provide a detailed calculation of power consumption, power supply, weight, and heat distribution. | No | M
4 | Consumer Use Case Requirements
4.1 | Technical requirements
Common requirements
4.1.1 | The bidder shall describe the architecture of the platform proposed to support remote provisioning of embedded SIM cards for Consumer for the following options:
4.1.1.1 | Cloud-based solution | No | M
4.1.1.2 | Partially hosted solution at MIC1's premises (components requiring GSMA SAS-SM certification to be hosted on the cloud) | No | M
4.1.2 | The bidder shall describe the modules of the proposed platform to support remote provisioning of embedded SIM cards for Consumer | No | M
4.1.3 | The bidder shall describe the protocols and interfaces of the proposed platform to support remote provisioning of embedded SIM cards for Consumer | No | M
4.1.4 | The bidder shall describe and provide diagrams/flowcharts for the different flows / use cases related to remote provisioning of embedded SIM cards for consumer | No | M
4.1.4.1 | Profile ordering | No | M
4.1.4.2 | Profile loading | No | M
4.1.4.3 | Profile Management (download, activation, MSISDN handling / binding, etc...) | No | M
4.1.4.4 | Platform Management | No | M
4.1.4.5 | Any other use cases not listed above | No | M
4.1.5 | The bidder shall describe and provide diagram/flowcharts for the different profile download methods: | No | M
4.1.5.1 | Default SM-DP+ | No | M
4.1.5.2 | Activation Codes (physical or digital) | No | M
4.1.5.3 | Discovery Server (root / alternative SM-DS) | No | M
4.1.5.4 | Standalone carrier app | No | M
4.1.5.5 | Embedded within MNO selfcare app | No | M
4.1.5.6 | Any other download method not listed above | No | M
Solution interoperability
4.1.6 | The proposed SM-DP+ component shall allow to download MNO profile to eUICC from different EUMs | No | M
4.1.7 | The proposed SM-DP+ component shall integrate with entitlement / websheet server from different suppliers | No | M
4.1.8 | The proposed SM-DP+ component shall integrate with eIM for consumer IoT use cases from different suppliers | No | M
Technical interfaces
4.1.9 | The bidder shall confirm that ES2+ interface (between SMDP+ and MIC1 OSS/BSS) is compliant with GSMA latest standards | No | M
4.1.10 | The bidder shall describe the variations with the GSMA ES2+ standards in case it is not fully compliant | No | M
4.1.11 | The bidder shall provide technical description for the interface with MIC1 provisioning system for the case of Consumer | No | M
4.1.12 | The proposed SM-DP+ must support below interfaces:
4.1.12.1 | ES8+ for the communication with the eUICC | No | M
4.1.12.2 | ES9+ for the communication with the LPD | No | M
4.1.12.3 | ES12 for the communication with SM-DS | No | M
GSMA standards requirements
4.1.13 | The proposed solution shall be compliant with the latest release of the GSMA specifications for the remote provisioning of embedded SIM cards for consumer ( SGP.22 Technical Specification V3.1, SGP.21 Architecture Specification V3.1, etc.) | No | M
4.1.14 | The bidder shall clearly describe any deviation from the GSMA specifications / standards for the remote provisioning of embedded SIM cards for consumer and its drawbacks on the interoperability of the solution with different OEMs | No | M
4.1.15 | The bidder shall advise if any proprietary protocol is being used within the proposed solution. If yes, the bidder to provide details and protocol specs. | No | M
Roadmap
4.1.16 | The bidder shall provide information on the position of the proposed eSIM solution components within the standards landscape. | No | M
4.1.17 | The bidder shall provide for the proposed eSIM Solution a roadmap for at least the next three years for Consumer use cases. For each planned new release the bidder shall describe both software functionalities and hardware capacity improvements. Expected Last time to buy (LTB) and End of Support (EoS) dates for the proposed platform (both HW and SW) must be clearly indicated. If any feature included in the roadmap has hardware dependencies, they must be clearly indicated. | No | M
4.1.18 | The bidder shall state the planned compliance with all upcoming GSMA specification releases for Consumer for the next 5 years | No | M
4.1.19 | The bidder shall provide an overview of the long term evolution plans of the proposed eSIM platform product for the next 5 years with a particular focus on software features and capacity steps, highlighting any known correlation and/or constraint between hardware and software upgrades. | No | M
4.2 | Business requirements
4.2.1 | Bidder's solution shall allow Alfa to have an e-SIM profile agnostic to device type provided that the device is e-SIM enabled. | Yes | M
4.2.2 | In case an eSIM is activated on a defined profile, the bidder shall advise if same profile can be scanned by another device at the same time | No | M
4.2.3 | The solution shall support primary device eSIM activation using Alfa portal. Below activation scenarios are expected but not limited to: - For an Alfa user with existing Alfa line and for a new Alfa user, bidder solution shall allow activation of eSIM whether in store or remotely without the need to visit Alfa stores physically. - Alfa user shall be able to activate eSIM through physical printed support or digital support such as website, Alfa mobile application, dedicated application, etc. Bidder to specify supported channels for e SIM activation. - For an existing Alfa user and a new user, solution shall allow the purchase of a subscription for the device, the reception of a voucher, the scanning of the voucher and then the profile purchased is downloaded via Wi-Fi on the device with real-time profile activation. The bidder shall include all best practices for primary device eSIM activation for existing and new Alfa users. | No | M
4.2.4 | eSIM shall allow new Alfa user who doesn’t have already a mobile line to scan the eSIM code and subscribe to Alfa line. Example: At the airport, user can find a poster with QR code, once scanned, user can download profile and activate eSIM on his device. Bidder to specify and list available solutions and use cases | No | M
4.2.5 | User with e SIM device shall be able to receive OTP activation code for e SIM on a local or International line. | No | M
4.2.6 | For a new user without Alfa line, eSIM solution shall be able to send OTP activation code for e SIM by mail or any other mean. Bidder to specify possible means. | No | M
4.2.7 | The bidder shall describe the selling process of postpaid and prepaid lines. I.e.: to list the identifiers (ICCID, IMSI, SIM barcode, QR..) and clarify the below • Ability to get all the info related to the client • Sell prepaid line using barcode, SIM card number and QR code or any relevant field related to eSIM • Ability to take photo of the client • Identity card or legal documents to be uploaded • Ability to upload signed document • Ability to show the device type upon entering the QR code | No | M
4.2.8 | Currently, the process is by filling the info on the online application (internally developed) by providing a new SIM card number, photo, documents and info signed by the user. Alfa has to approve the new line in order to activate it. The proposed solution shall be able to apply same process of activation for prepaid and postpaid subscriptions for eSIMs. | No | M
4.2.9 | The bidder shall advise if the current applicable ceiling on physical SIM can be applied on eSIM such as example below and adive if a user can have a ceiling combining e SIM and SIM: Customer is allowed to acquire a total of 8 lines as per below rule: • Direct Sales: 8 prepaid voice or data lines per user if purchased from direct sales: Alfa Stores and or POP • Indirect Sales: 2 prepaid voice and 2 data lines per user if purchased from indirect sales: online POSs, distributor own shops and/ or Franchisee stores • Total Line purchased from Direct and Indirect Sales cannot exceed the 8 lines per customer | No | M
4.2.10 | Bidder's solution shall allow e SIM payment related to the purchase of the SIM profile(s), whether prepaid or postpaid to be reflected on our billing system | Yes | M
4.2.11 | Bidder's solution shall allow any release or cancellation of a SIM profile to be reflected on our billing system | Yes | M
4.2.12 | Bidder solution shall allow any eSIM Profile Swapping to be reflected on our billing system | Yes | M
4.2.13 | Currently, the process of migrating a line from prepaid to postpaid and vice versa with SIM devices shall be the same for eSIM devices | No | M
4.2.14 | The proposed solution shall be able to switch eSIM devices by keeping same MSISDN and same customer information | No | M
4.2.15 | SIM Swap from SIM to eSIM independently from user eSIM enabled device such as but not limited to below cases: o Case 1: user should be able to switch from SIM to e-SIM when changing his device from Android or Samsung SIM device to Apple eSIM device or vice versa from Apple to Samsung or Android eSIM device. o Case 2: user should be able to switch from SIM to e-SIM when changing his device from Google/Android SIM to Google/Android eSIM device, Samsung SIM device to Samsung eSIM device or when changing his device from Apple SIM device to Apple eSIM device. o Case 3: user should be able to switch from SIM to e-SIM when changing his device from any SIM enabled device to an eSIM enabled device Bidder to advise for each case applicable scenarios and expected customer experience by mentioning in which case an entitlement server is needed to enhance/change customer experience and how. | No | M
4.2.16 | SIM Swap from eSIM to SIM independently from user eSIM enabled device such as but not limited to below cases: o Case 1: user should be able to switch from eSIM to SIM when changing his device from Android or Samsung eSIM device to Apple SIM device or vice versa from Apple eSIM device to Samsung or Android SIM device. o Case 2: user should be able to switch from eSIM to SIM when changing his device from Google/Android eSIM to Google/Android SIM device, Samsung eSIM device to Samsung SIM device or when changing his device from Apple eSIM device to Apple SIM device. o Case 3: user should be able to switch from eSIM to SIM when changing his device from any eSIM enabled device to a SIM enabled device Bidder to advise for each case applicable scenarios and expected customer experience by mentioning in which case an entitlement server is needed to enhance/change customer experience and how. | No | M
4.2.17 | SIM Swap from eSIM to eSIM independently from user eSIM enabled device such as but not limited to below cases: o Case 1: user should be able to switch from eSIM to eSIM when changing his device from Android or Samsung eSIM device to Apple eSIM device or vice versa from Apple eSIM device to Samsung or Android eSIM device. o Case 2: user should be able to switch from eSIM to eSIM when changing his device from Google/Android eSIM to Google/Android eSIM device, Samsung eSIM device to Samsung eSIM device or when changing his device from Apple eSIM device to Apple eSIM device. o Case 3: user should be able to switch from eSIM to eSIM when changing his device from any eSIM enabled device to another eSIM enabled device Bidder to advise for each case applicable scenarios and expected customer experience by mentioning in which case an entitlement server is needed to enhance/change customer experience and how. | No | M
4.2.18 | The proposed solution shall be able to add multiple MSISDN on same e-sim device and same customer information | No | M
4.2.19 | The bidder shall advise if the customer will be able to switch carrier, i.e. National roaming in Lebanon. How it will be configured? Any restriction? | No | M
4.2.20 | For security reason, user should receive a confirmation code when downloading a eSIM profile, once code is entered, eSIM is validated | No | M
4.2.21 | Existing Alfa user shall be able to generate new eSIM when needed such as changing device whether from same vendor or different vendor or SIM swap from physical SIM to e SIM | No | M
4.2.22 | Bidder shall specify applicable uses cases such as but not limited to: Ability for Alfa to define data packages, discounts, bonuses, voice plans, etc. dedicated to eSIM consumers with primary devices exclusively | No | M
4.2.23 | Bidder solution shall allow extraction of e SIM report including (and not limited to the following): Count of sold eSIM on daily/weekly/monthly basis, end of day count (new sold SIMs+ actual), type of sold eSIM: prepaid/postpaid, user information for owner of eSIM, eSIM provider, profile of eSIM: active/inactive, type of device/handset used with eSIM, etc. similar to information extracted for physical SIM. Bidder to specify available fields. | No | M
5 | Consumer IoT Use Case Requirements
5.1 | Technical requirements
General requirements
5.1.1 | The proposed solution shall support remote provisioning of embedded SIMs for consumer IoT. | No | O
5.1.2 | The bidder shall provide a GSMA Statement of Compliance listing all relevant GSMA specifications that the solution complies with, specifying any areas of variance and/or partial compliance and including detailed roadmaps in case of future compliance for part of these specifications. | No | O
5.1.3 | The bidder shall provide a full solution design and documentation of the proposed solution supporting Remote provisioning of embedded SIMs for consumer IoT, taking into account architectural, functional and technological aspects and referencing the GSMA release baseline. | No | O
5.1.4 | For the case when the proposed solution is partially hosted at MIC1's premises, the bidder shall include in his offer all required network elements needed for the platform’s interconnectivity. | No | O
5.1.5 | The bidder is requested to send the full list of supported protocols and applications. | No | O
5.1.6 | The bidder shall describe the architecture of the platform proposed to support remote provisioning of embedded SIM cards for consumer IoT for the following options:
5.1.6.1 | Cloud-based solution | No | O
5.1.6.2 | Partially hosted solution at MIC1's premises (components requiring GSMA SAS-SM certification to be hosted on the cloud) | No | O
5.1.7 | The bidder shall describe the modules of the proposed platform to support remote provisioning of embedded SIM cards for consumer IoT | No | O
5.1.8 | The bidder shall advise on the possible entities responsible of each module in the architecture. Example: who's the entity responsible of eIM module in the proposed architecture? Etc. | No | O
5.1.9 | The bidder shall describe the protocols and interfaces of the proposed platform to support remote provisioning of embedded SIM cards for consumer IoT | No | O
5.1.10 | The bidder shall describe and provide diagrams/flowcharts for all the functions supported on the interfaces offered by the solution. | No | O
Interfaces
5.1.11 | The proposed solution must support below interfaces:
5.1.11.1 | ES9+' to provide a secure transport for the delivery of the Bound Profile Package between the SM-DP+ and the eIM | No | O
5.1.11.2 | ES11’ interface that allows the eIM to retrieve Event Records for the respective eUICC | No | O
5.1.11.3 | ESipa interface between an eIM and an IPA used to trigger a Profile download at the IPA | No | O
5.1.11.4 | ESep interface between the eIM and the eUICC used to transfer eUICC Packages for PSMO and eCO | No | O
eIM component
5.1.12 | The bidder shall offer within its solution an eIM module and quote it separetely | No | O
5.1.13 | The bidder shall advise if the eIM component must be certified by GSMA, If yes, bidder must confirm that the eIM he will be providing is already certified or if he is working on getting certification. | No | O
5.1.14 | The bidder shall provide technical description of the eIM module including all the integration points between eIM and other modules and stating to which degree it is compliant to the GSMA current standards providing its roadmap against the evolution of GSMA standards for consumer IoT use cases | No | O
5.1.15 | The proposed solution shall support standard interfaces for the communication involving eIM module | No | O
5.1.16 | The proposed eIM module shall fulfill all the functional and security requirements in the GSMA specifications for the remote provisioning of embedded SIM cards for consumer IoT | No | O
Solution Interoperability
5.1.17 | The bidder shall confirm that the proposed solution supports Profile Interoperability where a profile on MIC1 SM-DP+ can be downloaded to any eUICC via its linked eIM (can be any eIM from any OEM not necessarily MIC1's eIM). | No | O
5.1.18 | The bidder shall confirm that the proposed solution is able to integrate with eIMs from different OEMs not only his eIM | No | O
5.1.19 | The proposed eIM component shall manage eUICC from different EUMs | No | O
5.1.20 | The proposed eIM component shall integrate with SM-DP+s from different suppliers | No | O
5.1.21 | The proposed solution shall allow to download MNO profile to eUICC in IOT devices from different EUMs | No | O
Business Processes
5.1.22 | The bidder shall describe what are the common business processes currently being and/or will adopted by the OEMs and the MNOs to have an end-to-end solution for remote provisioning of embedded SIMs on consumer IoT devices. | No | O
5.1.23 | The bidder shall explain how the agreement will be done between the OEM and the local operator | No | O
5.1.24 | The bidder shall describe its role in helping MIC1 to gain new business. | No | O
GSMA standards requirements
5.1.25 | The proposed solution shall be compliant with the latest release of the GSMA specifications for the remote provisioning of embedded SIM cards for consumer IoT(eSIM IoT Architecture and Requirement Specification SGP.31 V1.1,eSIM IoT Techncial Specification SGP.32 V1.0.1, etc.) | No | O
5.1.26 | The bidder shall clearly describe any deviation from the GSMA specifications / standards for the remote provisioning of embedded SIM cards for consumer IoT and its drawbacks on the interoperability of the solution with different OEMs | No | O
5.1.27 | The bidder shall advise if any proprietary protocol is being used within the proposed solution. If yes, the bidder to provide details and protocol specs. | No | O
Procedures
Profile Download
5.1.28 | The proposed solution shall support below procedures for downloading a profile on the eUICC embedded within the IoT device:
5.1.28.1 | Profile Download Triggered by eIM with Activation Code | No | O
5.1.28.2 | eIM Initiated Direct Profile Download with SM-DS | No | O
5.1.28.3 | eIM Assisted Profile Download Triggered by eIM with Activation Code | No | O
5.1.28.4 | Profile Download with Default SM-DP+ | No | O
5.1.28.5 | eIM Assisted Profile Download Triggered by eIM with SM-DS | No | O
PSMO
5.1.29 | The proposed solution shall support below PSMO (profile state management operations)
5.1.29.1 | Profile State Management by the eIM (enabling, disabling, delete) | No | O
5.1.29.2 | Automatic Profile enabling of an IPA initiated Profile download from Default SM-DP+ | No | O
eCO
5.1.30 | The proposed solution shall support below eCO (eIM configuration operations)
5.1.30.1 | Add eIM Configuration Data via IPA | No | O
5.1.30.2 | Update of eIM Configuration Data | No | O
5.1.30.3 | eIM Configuration via eIM | No | O
5.1.30.4 | Complete Removal of eIM Configuration Data from the eUICC | No | O
eIM and IPA Communication
5.1.31 | The proposed solution shall support eIM Package Retrieval procedure which is used by the IPA to retrieve any pending eIM Package from the eIM | No | O
5.1.32 | The proposed solution shall support eIM Package Injection procedure which is used by the eIM to inject eIM Package to the IPA | No | O
Secure Connection between eIM and IPA
5.1.33 | The protocol between the eIM and the IPA used for conveying an eIM Package shall provide at least the integrity and the confidentiality of messages. | No | O
5.1.34 | Following protocols must be supported:
5.1.34.1 | HTTP over TCP with TLS security | No | O
5.1.34.2 | CoAP over UDP with DTLS security | No | O
LwM2M
5.1.35 | The proposed solution shall support LwM2M implementation of the ESipa for the communication between eIM and IPA. Bidder to quote this implementation separately | No | O
5.1.36 | The bidder shall advise which LwM2M version is supported | No | O
5.1.37 | LwM2M 1.1 shall be at least supported | No | O
MQTT
5.1.38 | The proposed solution shall support MQTT implementation of the ESipa for the communication between eIM and IPA. Bidder to quote this implementation separately | No | O
5.1.39 | The bidder shall advise which MQTT version is supported | No | O
5.1.40 | MQTT 5.0 shall be at least supported | No | O
5.2 | Business requirements
5.2.1 | For IoT devices, the proposed solution shall allow Alfa to overwrite the profile downloaded on an IoT device without the need for external parties or platform. Example: For a smart meter that comes from abroad with a downloaded profile, Alfa should be able to replace this profile | No | O
5.2.2 | Consumer IOT devices such as smart meters for instance should be able to download a local profile without the need to have them connected to another device that already has an active profile as long as user has Internet connection | No | O
5.2.3 | The proposed solution shall allow Alfa to have eSIM Profile Download for IOT use case, to enable/disable IOT eSIM, to delete IOT eSIM, to perform IOT eSIM transfer. | No | O
5.2.4 | The solution shall support IOT eSIM device activation using Alfa portal. Below customer scenario is expected: User purchases a subscription for the device, user receives a voucher, scans the voucher and the profile purchased is downloaded via Wi-Fi on the device with real-time profile activation. The vendor shall include all best practices for primary device eSIM activation. | No | O
5.2.5 | Bulk Esim activation shall be allowed, in particular for IOT consumers e SIM | No | O
5.2.6 | Bidder shall specify applicable uses cases such as but not limited to: Ability for Alfa to define data packages, discounts, bonuses, voice plans, etc. dedicated to IoT eSIM consumers exclusively | No | O
6 | Entitlement & Websheet Requirements
6.1 | Technical requirements
General requirements
Entitlement Server
6.1.1 | The bidder shall describe the integration of the entitlement server with operator OSS/BSS systems taking into consideration following options:
6.1.1.1 | Cloud-based solution | No | O
6.1.1.2 | Partially hosted solution at MIC1's premises (components requiring GSMA SAS-SM certification to be hosted on the cloud) | No | O
6.1.2 | The bidder shall describe the integration of the entitlement server with operator Core network (mainly for the authentication) taking into consideration following options:
6.1.2.1 | Cloud-based solution | No | O
6.1.2.2 | Partially hosted solution at MIC1's premises (components requiring GSMA SAS-SM certification to be hosted on the cloud) | No | O
6.1.3 | The bidder shall list the requirements for the integration of the entitlement server with operator OSS/BSS systems |  | O
6.1.4 | The bidder shall list all the use cases that the proposed enetitlement server support (such as but not limited to Apple Watch, Other Wearables/Secnodary Devices, eSIM transfer between Apple devices, eSIM transfer between Samsung devices, etc.) | No | O
6.1.5 | The bidder shall advise if they can provide entitlement server. If not, to advise if it can be arranged by him through 3rd party | No | O
6.1.6 | The proposed entitlement server shall use standard ES2+ interface to communicate with SM-DP+ | No | O
6.1.7 | The bidder shall provide references for current or on-going integrations with entitlement servers | No | O
6.1.8 | The proposed solution shall be compliant with GSMA TS.43 for ODSA | No | O
Websheet Server
6.1.9 | The bidder shall provide details about the websheet server | No | O
6.1.10 | The bidder shall describe the integration of the websheet server with operator OSS/BSS systems taking into consideration following options:
6.1.10.1 | Cloud-based solution | No | O
6.1.10.2 | Partially hosted solution at MIC1's premises (components requiring GSMA SAS-SM certification to be hosted on the cloud) | No | O
6.1.11 | The bidder shall list the requirements for the integration of the websheet server with operator OSS/BSS systems | No | O
6.1.12 | The bidder shall advise if they can provide websheet server. If not, to advise if it can be arranged by him through 3rd party | No | O
6.1.13 | The bidder shall provide references for current or on-going integrations with websheet servers | No | O
eSIM activation on Apple Secondary devices (Apple Watch) use case
6.1.14 | The proposed solution shall support the eSIM activation on Apple Watch use case. Bidder to quote this use case separately | No | O
6.1.15 | The bidder shall describe and provide diagrams/flowcharts for the integration of Apple Watch with the proposed solution for the following options:
6.1.15.1 | Cloud-based solution | No | O
6.1.15.2 | Partially hosted solution at MIC1's premises (components requiring GSMA SAS-SM certification to be hosted on the cloud) | No | O
6.1.16 | The bidder shall list the requirements and pre-requisites needed from MIC1 to enable the esIM activation on Apple Watches use case (such as but not limited to One-Number/Multi-SIM feature on IMS core, agreement/commitment with Apple, etc.) | No | O
6.1.17 | The bidder shall describe and provide diagrams/flowcharts for the full Apple Watch activation/deactivation use cases | No | O
6.1.18 | The bidder shall describe all the components needed for the integration of Apple Watch | No | O
6.1.19 | The bidder shall advise on the components included within the proposed solution taking into consideration following options:
6.1.19.1 | Cloud-based solution | No | O
6.1.19.2 | Partially hosted solution at MIC1's premises (components requiring GSMA SAS-SM certification to be hosted on the cloud) | No | O
6.1.20 | The bidder shall advise if the proposed solution for the integration of Apple devices is certified (by Apple, GSMA, etc.) | No | O
6.1.21 | The bidder shall provide details about the CI (certificate issuer) to which he applied for Apple certification (Entrust, etc.) | No | O
6.1.22 | Since same number will be used on Watch and iPhone, the bidder shall advise if the proposed solution manages the same MSISDN between two profiles | No | O
6.1.23 | The bidder shall provide references for current or ongoing similar installations. | No | O
eSIM activation on other Secondary devices/Wearables
6.1.24 | The proposed solution shall support the eSIM activation on other Secondary devices/Wearables use case. Bidder to quote this use case separately | No | O
6.1.25 | The bidder shall describe and provide diagrams/flowcharts for the integration of other Secondary Devices/Wearables with the proposed solution for the following options:
6.1.25.1 | Cloud-based solution | No | O
6.1.25.2 | Partially hosted solution at MIC1's premises (components requiring GSMA SAS-SM certification to be hosted on the cloud) | No | O
6.1.26 | The bidder shall list the requirements and pre-requisites needed from MIC1 to enable the eSIM activation on Secondary devices/Wearablesuse case (such as NDA agreement with Google, etc.) | No | O
6.1.27 | The bidder shall describe and provide diagrams/flowcharts for the eSIM activation/deactivation on Secondary devices/Wearables being paired to primary devices use cases | No | O
6.1.28 | The bidder shall describe all the components needed for the eSIM activation/deactivation on Secondary devices/Wearables use case taking into consideration following options:
6.1.28.1 | Cloud-based solution | No | O
6.1.28.2 | Partially hosted solution at MIC1's premises (components requiring GSMA SAS-SM certification to be hosted on the cloud) | No | O
eSIM transfer on Apple devices (iPhone)
6.1.29 | The proposed solution shall support the eSIM transfer on Apple devices (iPhone). Bidder to quote this use case separately | No | O
6.1.30 | The bidder shall describe and provide diagrams/flowcharts for the eSIM trasnfer on Apple devices use case taking into consideration the following options:
6.1.30.1 | Cloud-based solution | No | O
6.1.30.2 | Partially hosted solution at MIC1's premises (components requiring GSMA SAS-SM certification to be hosted on the cloud) | No | O
6.1.31 | The bidder shall list the requirements and pre-requisites needed from MIC1 to enable the eSIM transfer on Apple devices use case (such as BSS API to swap the eSIM profile, etc..) | No | O
6.1.32 | The bidder shall describe and provide diagrams/flowcharts for the eSIM transfer on Apple devices use case | No | O
6.1.33 | The bidder shall describe all the components needed for the eSIM trasnfer on Apple devices use case taking into consideration following options:
6.1.33.1 | Cloud-based solution | No | O
6.1.33.2 | Partially hosted solution at MIC1's premises (components requiring GSMA SAS-SM certification to be hosted on the cloud) | No | O
eSIM transfer on Android devices (Samsung, etc.)
6.1.34 | The proposed solution shall support the eSIM transfer on Samsung devices. Bidder to quote this use case separately | No | O
6.1.35 | The bidder shall list all the use cases/transfers that are supported by the proposed solution (Samsung to Samsung, google Pixel to Google Pixel, etc.) | No | O
6.1.36 | The bidder shall advise if his solution supports transfer of eSIM between different brands. | No | O
6.1.37 | If not, bidder shall commit to support the transfer of eSIM between different brands once possible | No | O
6.1.38 | The bidder shall describe and provide diagrams/flowcharts for the eSIM transfer on Android devices use case taking into consideration the following options:
6.1.38.1 | Cloud-based solution | No | O
6.1.38.2 | Partially hosted solution at MIC1's premises (components requiring GSMA SAS-SM certification to be hosted on the cloud) | No | O
6.1.39 | The bidder shall list the requirements and pre-requisites needed from MIC1 to enable the eSIM transfer on Android devices use case | No | O
6.1.40 | The bidder shall describe and provide diagrams/flowcharts for the eSIM transfer on Android devices use case | No | O
6.1.41 | The bidder shall describe all the components needed for the eSIM trasnfer on Android devices use case taking into consideration following options:
6.1.41.1 | Cloud-based solution | No | O
6.1.41.2 | Partially hosted solution at MIC1's premises (components requiring GSMA SAS-SM certification to be hosted on the cloud) | No | O
6.2 | Business requirements
6.2.1 | The bidder shall describe all the supported business models for eSIM provisioning e.g. cost-per-download, per delete, per switch, etc. for all mentioned uses cases primary, IOT, secondary Google and Apple devices. Bidder to specify. | No | O
eSIM activation on Apple Secondary devices (Apple Watch) use case
6.2.2 | Solution shall support all requested functions such as but not limited to: Download profile, Enable profile, Disable profile, Delete profile, Change user, Swap device, Update profile. | No | O
6.2.3 | Bidder shall specify applicable uses cases such as but not limited to: Ability for Alfa to define data packages, discounts, bonuses, voice plans, etc. dedicated to wearables and secondary devices exclusively | No | O
6.2.4 | The solution shall support Apple watch model for eSIM as a secondary device. | No | O
6.2.5 | Solution shall include all components required for Operator to offer Apple Watch services as designed by Apple to end customers. | No | O
6.2.6 | Since same number will be used on Watch and iPhone, the bidder shall advise if the proposed solution manages the same MSISDN between two profiles, and solution shall support one MSISDN on multiple SIM cards. Bidder to specify. | No | O
6.2.7 | The solution shall support native onboarding of secondary Apple devices using supported main devices. | No | O
6.2.8 | The solution shall support secondary device eSIM activation through primary device connectivity. | No | O
6.2.9 | The solution shall support Parallel ringing on iPhone and Apple Watch. | No | O
6.2.10 | The solution shall support multiple/simultaneous calls on iPhone and Apple Watch. | No | O
6.2.11 | The bidder shall indicate any new eSIM feature under deployment using eSIM technology. | No | O
eSIM activation on other Secondary devices/Wearables
6.2.12 | The solution shall support secondary device eSIM activation through primary device connectivity. | No | O
6.2.13 | Solution shall support all requested functions such as but not limited to: Download profile, Enable profile, Disable profile, Delete profile, Change user, Swap device, Update profile. | No | O
6.2.14 | Bidder shall specify applicable uses cases such as but not limited to: Ability for Alfa to define data packages, discounts, bonuses, voice plans, etc. dedicated to wearables and secondadry devices exclusively | No | O
7 | SAS-SM Certification Requirements
7.1 | The bidder shall confirm that the proposed solution is SAS-SM certified | Yes | M
7.2 | The bidder shall advise on the type of SAS-SM certification to which he applied (full certification or provisional certification) and its validity date | No | M
7.3 | The proposed solution shall be compliant with the latest version of "FS.08 - GSMA SAS Standard for Subscription Manager Roles" | No | M
7.4 | The proposed solution shall be compliant with the latest version of "FS.09 - GSMA SAS Methodology for Subscription Manager Roles" | No | M
7.5 | The proposed solution shall be compliant with the latest version of "FS.17 - Security Accreditation Scheme - Consolidated Security Requirements" | No | M
7.6 | The proposed solution shall be compliant with the latest version of "FS.18 - Security Accreditation Scheme - Consolidated Security Guidelines" | No | M
8 | Security Requirements
8.1 | Common requirements
8.1.1 | The bidder shall describe the end-to-end security of the proposed solution including physical, logical, application and key management aspects, for the below options:
8.1.1.1 | Cloud-based solution | No | M
8.1.1.2 | Partially hosted solution at MIC1's premises (components requiring GSMA SAS-SM certification to be hosted on the cloud) | No | M
8.1.2 | In case the solution is cloud-based, the bidder shall confirm that the hosting of MIC1's data is not done in Israel, and not accessible by any party located in Israel. | Yes | M
8.1.3 | The proposed solution shall ensure an E2E security from the exchange at Profile ordering up to the installation of the Profile on the targeted eUICC as specified by GSMA | No | M
8.1.4 | The proposed solution shall implement the PKI cryptography method for certificate exchange as per the GSMA specifications | No | M
8.1.5 | The bidder shall provide details about the CI (certificate issuer) to which he applied for certificates | No | M
8.1.6 | The proposed solution shall implement all the security features as per GSMA specifications such as but not limited to Certification of the Entities, Remote Secure Communication, Public Key Infrastructure, BPP Security Protocol, Cryptographic Negotiation, Algorithms and Key Length, TLS Requirements, Random Number Generation, etc. | No | M
8.1.7 | The bidder shall describe the encryption methods used for storing the profile data and any other sensitive data in the DB | No | M
8.1.8 | The proposed solution shall ensure that all profiles and databases are encrypted by HSM as per GSMA specifications | No | M
8.1.9 | The bidder shall possess his own HSM to store all details of eSIM profiles | Yes | M
8.1.10 | The bidder shall describe all protocols used for external communications from security perspective | No | M
8.1.11 | The bidder shall describe the security aspects of the user access management including but not limited to web users/roles creation and management, passwords policies, privileges management, .... | No | M
8.1.12 | The bidder shall advise if SSO (Single Sign On) is supported within the proposed solution for the authentication of the web users | No | M
8.1.13 | The bidder shall advise if Windows Authentication (using MIC1's domain) is supported within the proposed solution for the authentication of the web users | No | M
8.2 | General Security requirements
Access
8.2.1 | Application should support role based access, specific privileges per user (i.e specific access to application modules and reports) Role-based access control (RBAC) to enforce least privilege. Support for strong password policies and password management practices. | No | M
8.2.2 | Database should support restricted access per user or groups to data (i.e access per field or per table, …) | No | M
8.2.3 | Bidder shall provide relevant security notes and regular patches. When alfa receives security notes and related patches from the Bidder, alfa and Bidder shall test and implement these as required in a timely manner. The process for testing and implementing security notes and related patches shall be regular and in accordance with the state of the art and industry best practice; | No | M
8.2.4 | Non-administrative users shall only be able to access front end layers, and must not have direct access to platforms located in a different zone. | No | M
8.2.5 | If an authentication attempt is successful, the user should be informed of the date and time of their last successful log-on, and any unsuccessful log-on attempts that have happened since the last successful log-on. | No | M
8.2.6 | Remote access shall be implemented in accordance with the alfa Remote Access policy. | No | M
Antimalware / SIEM
8.2.7 | The solution shall comply with the deployment of any endpoint protection solution such as Antimalware, EDR & application whitelisting. All nodes SHALL have appropriate anti-malware software installed and active before going live. Coordinate with IT for agents installation. | No | M
8.2.8 | The Solution should offer open and flexible integrations to connect with a wide range of information security products in essential : SIEM tool and alfa's SOC (Security Operation Center) | No | M
API /Web
8.2.9 | Access to the application shall be authenticated using distinct user accounts for each API connected. If user level functions are provided, then each user must be authenticated | No | M
8.2.10 | • The authorization within the API must be implemented on at least the following 3 different levels: a) main function level: Each main function provided by the API must ensure that the user calling the function is allowed to do so. An example of a main function is the general customer data handling function. b) sub function level: Each sub-function provided by the API must ensure that the user calling the function is allowed to do so. Examples of a sub function within the customer data handling main function are: • reading customer data • deleting customer data • writing customer data c) object level: Each main and sub function has to ensure that the calling user is allowed to access the objects he attempts to. Within the customer data main and sub function it must be assured that the calling user can access only customer records he is allowed to. | No | M
8.2.11 | • All external interfaces of applications shall: a) control incoming requests syntactically and semantically before these are processed by the application. This includes comparison against expected allowed and forbidden options, field types, length/size, structures, and standards. b) have a deterministic behavior facing incoming requests | No | M
8.2.12 | • The API must implement a proper error handler. Stack traces and other internal information such as code snippets, filenames, or internal IP addresses shall not be disclosed to the entity calling the API. | No | M
8.2.13 | • The documentation provided for the API must include at least the following information: a) data flow diagrams b) all provided functions including their expected input data described by data type, data format, range, and length c) function behaviour including error condition d) provided output data described by data type, data format, range, and length e) user role model | No | M
8.2.14 | • External interfaces shall not contain services other than needed and listed in the design documentation. | No | M
8.2.15 | • When interfaces are exposed to non-trusted networks, they shall restrict access to specified and approved IP addresses (this can be achieved through access control lists or IP whitelisting). | No | M
8.2.16 | • The use of the HTTP PATCH method on binary data in APIs is forbidden since this would allow for the combination of the original data plus a patch which could be malicious and be missed in anti-malware checks. | No | M
8.2.17 | • The HTTP DELETE method shall only be exposed where it is absolutely required, and may need to be made available differently for the same API depending on whether the requesting party is internal or external. | No | M
8.2.18 | • Regarding transport: a) Generally use TLS 1.2 or higher b) Use TLS 1.0/TLS 1.1 only for TLS 1.2+ incompatible clients c) Disable SSLv3 and lower | No | M
8.2.19 | • As cipher suites providing authentication and encryption: a) Generally use AES or Camellia 128bit with a minimum of 128bit key size b) Use 3DES only for AES and Camellia incompatible clients c) Disable all other ciphers (e.g. RC4, DES) For the allowed cipher suite lists for modern, intermediate and legacy clients, see the Cryptographic Algorithms & Key Sizes Detailed Guidance. As encryption mode: d) Use GCM and CBC with preference of GCM | No | M
8.2.20 | • For hashing: a) Generally use SHA-2 algorithms (SHA-256 recommended) b) Use SHA-1 only for SHA-2 incompatible clients (some web browsers) c) Disable all other hashing algorithms (e.g. MD5) | No | M
8.2.21 | • The key exchange protocol implemented shall: a) Generally use ephemeral DH key exchanges b) Use at least 2048 bit Diffie-Hellmann parameter c) Use RSA key exchange only for DHE incompatible clients or in case of DHE for performance reasons d) Disable all other key exchanges (e.g. DH and ADH, ECDH) | No | M
8.2.22 | • When implementing the SSL/TLS channel, the following considerations shall be taken: a) Disable compression. b) Enable secure renegotiation. c) Disable client initiated renegotiation. d) Enable session resumption. e) Select most secure compatible cipher based on server preference. | No | M
8.2.23 | • API shall be developed in such a way as to be fully compliant with the latest version of 'The OWASP Guide to Building | No | M
8.2.24 | • Before go live, API shall be reviewed and may be scanned by the security team in order to check their security compliance. | No | M
8.2.25 | • All APIs shall be statically tested or penetration tested by an experienced penetration testing outfit | No | M
8.2.26 | Protocol Support SSL v2 must not be implemented or enabled. SSL v3 must not be implemented or enabled. TLS 1.2 must be implemented and enabled. TLS 1.3 must be implemented, enabled, and preferred over TLS 1.2 TLS 1.1 and TLS1.0 must be avoided, and only be enabled if they are needed for interoperability reasons. If TLS 1.0 and TLS 1.1 are implemented and enabled, they must not be preferred. If both are supported, then TLS 1.1 must be preferred over TLS 1.0. TLS_FALLBACK_SCSV feature mustbe enabled. Client applications must notbe permitted to fall back to SSL v3 or lower. TLS-level compression must notbe used. TLS Session Resumption musthave a maximum resumption period of no greater than 10 minutes. However, if TLS session resumption is not required then the capability must notbe supported or implemented. Only secure renegotiations using the TLS Renegotiation extension (seeRFC5746) mustbe enabled. Insecure TLS renegotiations of any type must notbe implemented or enabled. | No | M
8.2.27 | Cipher Suits • Only cipher suites with SHA256 (or above) message authentication algorithms mustbe used • NULL encryption must not be permitted, and implementations must not negotiate with cipher suites with NULL encryption. • RC4 encryption must no tbe used. • CBC must not be used. Where this is not possible, CBC must be placed below GCM cipher suites, and a risk raised against the platform. • EXPORT cipher suites must not be implemented or enabled. • Symmetrical cipher suites must be at least 128-bits in length –any symmetrical cipher suites with at least 256-bits in length must be preferred over 128-bit symmetrical cipher suites. | No | M
8.2.28 | Exchange Protocols • ECDHE/DHE must be prioritised over RSA and ECDHE must be prioritised over DHE. • Key exchange protocols based on ECDHE protocols must not support keys that are less than 256-bits in length. • Key exchange protocols based on DHE or RSA protocols must not support keys that are less than 2048-bits in length.MR20ANONYMOUS key exchange must not be used. • PSK, DSA, ECDH, and ECDSA implementations must not support the following keys lengths: • PSK not less than 128-bits in length • DSA not less than2048-bits in length • Elliptic Curve not less than 256 bits in length If implemented, these key exchange protocols must be prioritised lower than ECDHE, DHE and RSA | No | M
8.2.29 | TLS Protocol Extensions • Implementations must notuse the Truncated HMAC extension | No | M
8.2.30 | Digital Certificates • The Digital certificate name must match the domain name, or the IP address of internal-only host where the domain name cannot be used. The Digital certificate must be within the validity period. • The Digital certificate must be signed under a Trusted Root CA. • The Digital certificate and all intermediate CAs in the certificate chain must use SHA2 hash–certificates with a hash of SHA1 or below must not be permitted. • The Digital certificate key must be at least 2048-bits in length (if RSA), or at least 256 bits in length (if Elliptic Curve). • Internal-use digital certificates must be issued and signed by alfa CA. Use of self-signed certificates must be restricted and risk assessed per use-case. | No | M
8.2.31 | Other TLS Considerations • Known SSL/TLS/DTLS implementation vulnerabilities mustbe patched. • Published web services must notcontain a mixture of TLS-protected and non-TLS-protected content (mixed content) on the same page–all service content must be protected by TLS. • Generating inherently weak cryptographic keys must not be permitted. | No | M
Data Integrity & Input Controls
8.2.32 | Performance of all remote operation and maintenance tasks SHALL be supported via encrypted protocols (e.g. ssh, ssl). | No | M
8.2.33 | All operations that modify data (e.g. update, delete, insert) shall ensure that no intermediate stage in the operation that can lead to data integrity problems. Either the operation is fully completed or fully incomplete. | No | M
8.2.34 | All processes that receive data input (both manual and automated) shall control and validate input data in terms of formatting, length and syntax. | No | M
Data Security & Integrity
8.2.35 | There SHALL be measures to safeguard against user error and fraud (i.e. an application to check the validity of data entered and/or received from other applications, for example, according to any imported data format or range values or input validation). | No | M
8.2.36 | sensitive data SHALL NOT be stored anywhere where it could put it at risk (i.e. caching), and SHALL be encrypted with an approved algorithm (128-bit or higher) whilst stored or transmitted on public networks (for example, encrypt certain database attributes via the application). All used encryption methods and algorithms SHALL conform to standards and use the latest versions of cryptographic libraries. | No | M
Encryption
8.2.37 | Encryption shall be used in all communications / interactions between systems, especially if the communication is through web access. Web based access shall always be used through HTTPs. | Yes | M
General
8.2.38 | The Bidder shall commit to refrain from offering any product SW or equipment which can cause security threat or information leakage that jeopardizes MIC1 network security. | Yes | M
8.2.39 | The Bidder should commit to improve solution / systems information security weaknesses whenever needed or highlighted by MIC1 information security team. | Yes | M
8.2.40 | Bidders should outline their incident response plan and how they will communicate security incidents | No | M
Hardening Features
8.2.41 | Production systems shall not use the same environment as stage, testing, development or pre-production systems. Each environment must have a dedicated purpose. | No | M
8.2.42 | The individual components of the system (such as web server, operating system, database, routers, switches, Load balancers, etc..) shall be hardened according to security best practices. ( CIS, NIST baselines or approved bidder hardening standard) If in doubt, please engage with the Security team to help determine the hardening requirements. | No | M
8.2.43 | A description of the hardening settings shall be provided in detail. The Security team shall be engaged to validate the settings. Validation may also be done via a grey-box security test (penetration test). | No | M
8.2.44 | Software packages, applications and services that are not required shall be deactivated or removed from the system. | No | M
8.2.45 | Unused interfaces and protocols shall be disabled. | No | M
8.2.46 | System accounts shall be configured to prevent interactive login sessions. | No | M
8.2.47 | Authentication information to systems shall be transmitted over an encrypted protocol. Clear-text authentication is not allowed. | No | M
8.2.48 | Externally reachable interfaces shall have all node discovery protocols disabled. | No | M
Logging and Monitoring
8.2.49 | The system SHALL be able to set maximum size of audit logs. When the file gets full, it SHALL either switch to a second file or overwrite itself. | No | M
8.2.50 | A configurable automated process SHALL be implemented to send log files or defined logged event to a security log server | No | M
8.2.51 | The system SHOULD provide the capability to: a. Select events that took place within a specific range of dates and times b. Select combinations of events c. Select events where a specific user used a particular privilege d. Print a list of all possible access privileges | No | M
8.2.52 | All system modifications SHALL be logged including the modified components and the user who performed the modifications. | No | M
8.2.53 | The solution shall allow generation of: Audit trails and logging of user access and activities. | No | M
8.2.54 | Solution and storage shall be sized to host history logs for at least 1 year back. | No | M
8.2.55 | The system SHALL provide the means to detect and alarm unauthorised or improper use of the system. | No | M
8.2.56 | The following events shall be logged at each level: a) successful logins (log-in and out) b) failed login attempts c) privilege escalation attempts (e.g. switch user on privileged accounts) d) rejected connections e) violations of access restrictions f) manipulation attempts (e.g. shutdown of the system, modification of system time) g) creation or modification of user accounts h) access to the security logs i) attempts to modify the security policy In case of partial compliance, state the non-compliant point(s) from the above. | No | M
8.2.57 | For each logged event the following details SHALL be provided: time, date, type of event, IP-address, Workstation ID / MSISDN, User ID In case of partial compliance, state the non-compliant point(s) from the above. | No | M
8.2.58 | The system shall be able to define specific log requirements for critical systems, files or folders. | No | M
8.2.59 | Read-only access to the logging system and data shall be restricted to specific privileged accounts or user profiles. | No | M
8.2.60 | The log system shall provide the capability to: a) select events that took place within a specific time range. b) select combinations of events. c) select events where a specific user used a particular privilege. In case of partial compliance, state the non-compliant point(s) from the above. | No | M
Network Elements
8.2.61 | Access services (e.g. SSH, HTTPS, RPC) shall be exclusively bound to the interface they are going to be serving. and NOT to all interfaces | No | M
8.2.62 | Ports allowed for a particular service use shall not be reused for other purposes without explicitly being detailed in the design documentation. | No | M
8.2.63 | The network element shall be configured to automatically terminate administrative sessions after a predefined inactivity timeout. | No | M
Network Services
8.2.64 | All data traffic coming from the Internet or other untrusted networks shall terminate in a reverse proxy which may validate and pass the request on to application servers. This reverse proxy physically separates trusted and untrusted interfaces. | No | M
8.2.65 | Data traffic between layers shall be separated by firewalls. | No | M
8.2.66 | Services using dynamic ports or port ranges shall be filtered with security devices and only allowed by exception when going towards external zones. | No | M
8.2.67 | Firewall rules and similar traffic filters shall not include the ‘ANY’ value for SOURCE or DESTINATION, instead either a host or subnet shall be given. | No | M
8.2.68 | Firewall rules and similar traffic filters shall not include the ‘ANY’ value for ports. A valid port number or port range shall be given for all required rules. | No | M
8.2.69 | Bidirectional traffic shall be detailed in separate firewall access rules (i.e. one rule for each traffic flow direction). | No | M
Operating System & Platform Configuration
8.2.70 | Following the general security principle that all unnecessary protocols & services should be disabled, the following services SHALL be specifically disabled: Telnet, Finger, Chargen, Echo, HTTP, BOOTP, TFTP, Ident (RFC 1413), Configuration auto-loading service, IP multicast routing, IP source routing | No | M
8.2.71 | The use of a trustworthy community allowing access to parts of a system without authentication SHALL NOT be used (e.g. under Unix: the use of .rhosts and .shosts). | No | M
8.2.72 | The following SHALL apply to interface specific protocols for infrastructure and networking devices: a. will not perform proxy ARP b. will not respond to IP ICMP Redirects (ICMP Type 5) c. will not respond to Echo Requests (ICMP Type 8) to broadcast addresses (“directed broadcasts”) d. will not respond to ICMP Mask Request | No | M
8.2.73 | The Bidder shall change default errors / messages and configuration. | No | M
8.2.74 | All service accounts SHALL be securely configured to prevent their use for interactive login (e.g. no shell in Unix / service logon in Windows). | No | M
8.2.75 | When permitted by the operating system, all service accounts SHALL be securely configured to lock down processes to particular directories required for execution (e.g. jailed/chroot in unix). | No | M
8.2.76 | In the particular case of services such as SSH that need to be used for SFTP, the server SHALL prevent interactive logins with any valid account. | No | M
8.2.77 | Access Control Lists (ACLs) or similar local security controls SHALL be used on interfaces to restrict access to only specified and approved IP addresses and SHALL be configured to accept traffic on required ports. | No | M
8.2.78 | All components SHOULD use the latest version of software. All security patches available for that software SHALL be applied. | No | M
8.2.79 | If a system is modified or updated all relevant operating system security patches and application security patches SHALL be applied. | No | M
8.2.80 | Security patches SHALL be tested prior to deploying in a development environment. This will avoid any potential problems when deploying in the production environment. | No | M
Password Policy
8.2.81 | The provided application should run without the need of root (unix) and / or admin (win) privileges. | No | M
8.2.82 | All system access shall be granted on the principles of least privilege and need to know. | No | M
8.2.83 | Each user account shall be protected with a strong password (or other secret information known only to the user). Systems are configured to a) allow users to select and change their own passwords and include a confirmation procedure to allow for input errors; b) enforce the use of passwords which are compliant with the agreed password policies; and c) where technically feasible, reject previously used weak passwords, e.g. by checking against dictionaries and simple modifications of dictionary words and passwords | No | M
8.2.84 | Initial passwords (e.g. those assigned during the creation or reset of a user account) must only be valid until the user’s first session, and the system should then force the initial password to be changed. | No | M
8.2.85 | Passwords and encrypted passwords shall not be written to any locations that are accessible to non-administrative users. | No | M
8.2.86 | The following password controls shall be enforced by the system: a) a minimum length of 12 characters b) contain at least 3 of each of the following: upper case letters, lower case letters, numbers and special characters c) if technically feasible, the system shall detect and disallow simple passwords (such as, P@ssWord12345 and dictionary words) d) the password shall not be identical to the username of the account e) the password shall be different from the last 3 used passwords f) the password shall not contain more than 2 successive identical characters. g) that password validation is case sensitive h) a maximum password age of 90 days In case of partial compliance, state the non-compliant point(s) from the above. | No | M
8.2.87 | The use of hard-coded passwords (e.g. in source code) is forbidden. | Yes | M
8.2.88 | The system shall force the user to enter their current password as well as their new password when carrying out a password change. | No | M
8.2.89 | Passwords shall be stored in a securely hashed form. Only algorithms specifically designed for password storage shall be used (e.g. bcrypt or PBKDF2). | No | M
8.2.90 | After a maximum of 5 sequential failed login attempts, the user account shall be automatically locked for a defined period (at least 30 minutes). The action shall be documented in a log file as a critical event. | No | M
8.2.91 | Authenticated sessions must have a maximum duration of 12 hours, and must expire after the session has been inactive for a maximum of 60 minutes | No | M
Patch Management
8.2.92 | All system components shall be installed with or updated to the latest stable version with all security patches applied. | No | M
Platform Design
8.2.93 | Platforms deployed exclusively for internal use must be located in an internal only backend, and under no circumstances shall they be located in DMZs or public frontends. | No | M
8.2.94 | Proxies shall hold no customer data, and shall have no direct access to customer databases. | No | M
8.2.95 | Platform design must be compliant with the alfa security zoning standard.(ex: Web server should be located in a DMZ Vlan, Database srv in a data Vlan,…) If in doubt, please engage with the Security team to help determine a compliant architecture. | No | M
Privacy and Confidentiality
8.2.96 | Production data SHALL NOT be used in development, testing and training environments. If production data is used in development, testing or training environments, it MUST be sanitized to remove / obscure alfa confidential information, as well as any customer personal data. | No | M
8.2.97 | All security sensitive information and especially personal data SHALL be stored encrypted or with the appropriate protection mechanisms over public networks e.g. Internet. The transmission of this data SHALL be done in secure way (e.g. via encrypted protocol such as SSL, IPSEC, SSH, etc.). | No | M
8.2.98 | All external interfaces of applications (APIs) SHALL: a. be tested regularly to check their integrity b. have a default process for all multiple choices and/or tests/jumps c. control syntactically and semantically the incoming requests before processing by the application d. have a deterministic behaviour facing an arrival of a message at the level of the application e. prevent the implementation of a buffer overflow | No | M
8.2.99 | All web applications SHALL be developed in such a way as to be fully compliant with the latest version of The OWASP Guide to Building Secure Web Applications | No | M
8.2.100 | All web applications, especially externally visible applications, SHALL be tested following the latest version of the OWASP Testing Guide. | No | M
8.2.101 | All web applications that manage credit card data SHALL be compliant with the PCI DSS standard [PCI]. | No | M
8.2.102 | "Controls SHALL be in place to protect the authentication, authorisation and accounting mechanisms used by the application to: a. Authenticate a user " b. Determine what resources the user is authorised to access c. Recognise an already authenticated user d. Store persistent information during user’s session | No | M
8.2.103 | Information SHALL be provided on what controls are in place to protect the mechanisms from security risks such as session hijacking, brute forcing of session keys, session key re-use, cookie theft, cross-site scripting, tampering of values used in session persistency. | No | M
8.2.104 | The webserver SHALL validate, on the server side, all data input by users, and reject all input for which one or more of the following is true: a. not formatted as expected b. contains incorrect syntax c. not a valid data string d. contains parameters or characters with invalid values e. falls outside the expected bounds (e.g., length, range) f. contains a numeric value that would cause a routine or calculation in the application to divide any number by zero g. contains any parameters the source of which cannot be validated by the user’s session token h. can induce a buffer overflow i. contains HTML or Script j. contains special characters, meta code, or meta-characters that have not been encoded (if encoding is allowed) k. contains direct SQL queries l. contains any other type of unexpected content or invalid parameters | No | M
8.2.105 | The error web pages SHALL be configured so that no information about the server, operating system or other type of data is revealed. It is RECOMMENDED to use a standard error web page. | No | M
Project Documentation
8.2.106 | Project documentation shall be prepared and delivered including: a) An explanation of the system architecture b) A list of platforms and versions used (e.g. hardware, operating system, middleware, applications and databases) c) Details about interfaces and protocols with other systems/applications d) Communication matrix and a topology map describing the connections. In case of partial compliance, state the non-compliant point(s) from the above. | No | M
8.2.107 | Documentation regarding the security architecture shall be created and shall contain: a) Available security mechanisms at different layers (application, network and database level) b) Details of how sensitive data is protected when transmitted within the system c) Security mechanisms used to protect connections between the system and external networks In case of partial compliance, state the non-compliant point(s) from the above. | No | M
8.2.108 | Documentation about user profiling and management shall be created and shall include: a) User account management processes (including request, approval, creation, deletion, permissions changes) b) Details about the user accounts repository c) Description of the user profiles in use and the corresponding business use cases d) Details about accounts that are not attributed to individuals (e.g. 'root' or 'administrator') e) All implemented authentication and authorisation mechanisms (e.g. single-sign-on, two-factor solutions, certificates) In case of partial compliance, state the non-compliant point(s) from the above. | No | M
8.2.109 | If a system is modified or changed significantly then documentation shall be updated accordingly. | No | M
8.2.110 | The Bidder shall mention the security standards adopted/followed in designing the proposed solution and describe security checking and audits performed on the designed solution prior to putting it on the market. | No | M
8.2.111 | The Bidder should specify if it has acquired the ISO27001 certification or any other equivalent security certification, and submit with the Offer a copy of such certificate. | No | M
Right to request additional security measure
8.2.112 | If alfa Cybersecurity team determines that due to unforeseen circumstances in a dynamic environment that other measures are required to provide adequate security based on an assessed risk or vulnerability, Bidder may also be required to implement additional security precautions. | No | M
System Design & Documentation
8.2.113 | As-built documentation SHOULD include: a. an explanation of the system architecture b. use cases (both positive and negative use cases) related to proposed user profiles, and operational task using these profiles c. list the standard platforms (e.g. hardware, OS, middleware, applications and databases) d. the interfaces with other systems/applications and protocols e. all installed & uninstalled components or applications f. all bidder related Operations & Maintenance Procedures and roles g. all remote maintenance procedures h. all implemented and available authentication and authorisation mechanisms (regardless if the features / functions are enabled / disabled or used / unused) i. an approved communication matrix (e.g. services, ports, source/destination etc.) with firewall settings and a topology map describing the connections. j. the security mechanisms, available to secure the system against unauthorised use, manipulation or disclosure of information (on application, platform, database level, etc.). k. details of how personal or sensitive data is protected against manipulation, misuse or disclosure within the system l. all additional classes of data / information (install packages, backup files, etc.) which are handled or stored by the system m. an exhaustive list of all the installed security patches and modifications. The document SHALL be maintained and provided on each system update or on alfa’s request n. network infrastructure and architecture of the system o. the security mechanisms used to protect connections to public or external networks (e.g. firewalls, tunnelling) p. for each user profile a description of the password parameters and how they SHALL be configured (e.g. forced minimum password length, maximum password lifetime, screen lock timeout, maximum number of failed login attempts, password complexity) q. an explanation of how log files are archived in a trustworthy way for a configurable time | No | M
8.2.114 | The Management Network SHALL be logically separated and SHALL be physically separated from the data network. | No | M
8.2.115 | Interfaces/protocols SHALL provide encryption and authentication, to commercial best-practice standards, where the interfaces are exposed outside the security domain and for administrative access.Applications placed in the DMZ, in front of external open networks like the Internet, SHALL run in a restricted environment (e.g. chroot under Unix). | No | M
System Networking
8.2.116 | The network element shall be configured to generate an alert for each failed SNMP authentication attempt. | No | M
8.2.117 | Networking devices shall: a) not perform proxy ARP requests b) not respond to ICMP redirects (ICMP type 5) c) not respond to ICMP echo requests (ICMP type 8) to broadcast addresses d) not respond to ICMP mask requests In case of partial compliance, state the non-compliant point(s) from the above. | No | M
8.2.118 | It SHALL NOT be possible from one network, to route to another network via the device or network element other than that required for standard operation | No | M
8.2.119 | External interfaces SHALL NOT contain services other than those listed and agreed in the design documentation | No | M
8.2.120 | In respect of communication flows and rules for filtering traffic on Firewalls and other security filters - the ‘ANY’ value SHALL NOT be used for SOURCE or DESTINATION, either a host or subnet SHALL be given as SOURCE or DESTINATION. If ‘ANY’ is used it will be dealt with on a case by case basis. | No | M
8.2.121 | The ‘ANY’ value SHALL NOT be used for ports. A valid port number or port range SHALL be given for all required rules. Ports SHALL always be matched with services and data about this SHALL be included in the design documentation. | No | M
Vulnerability/compliance
8.2.122 | The Bidder shall accept that MIC1 runs a vulnerability scan on the proposed solution prior to issuing the acceptance and in case any vulnerability is found, the Bidder undertakes to take the necessary actions to remedy such vulnerability within 15 days from its notification. | No | M
8.2.123 | The bidder shall confirm that no sensitive data / subscriber’s data will be hosted on the platform hosted on the public cloud | Yes | M
8.2.124 | In case of "Server as a Service" cloud component is offered the bidder should configure all the servers to forward logs to MIC1 SIEM solution. | No | M
8.2.125 | Bidder should engage with a Trusted Cloud Provider. A reputable cloud service provider with a strong track record in security and compliance should be chosen. | No | M
8.2.126 | Bidders must demonstrate compliance with relevant regulatory requirements and industry standards (e.g., GDPR, HIPAA,...) and should be ensured by implementing appropriate security controls and adhering to best practices for data protection and privacy. | No | M
8.2.127 | Bidders should provide documentation outlining their compliance approach, including relevant audit reports or certifications | No | M
8.2.128 | All cloud services, platforms, and infrastructure components should be kept up to date by the bidder and the latest security patches installed to mitigate any vulnerabilities and security risks. | No | M
8.2.129 | Bidder should make sure that data should be encrypted both in transit and at rest. Transport Layer Security (TLS) should be used for securing data in transit, and encryption services should be employed for data at rest. | No | M
8.2.130 | bidder must implement multi-factor authentication for all eSIM account access and profile management activities | No | M
8.2.131 | all sensitive data exchanged between Alfa and eSIM bidder should be encrypted during transmission and storage. This includes eSIM profiles, authentication credentials, cryptographic keys, and any other confidential information | Yes | M
8.2.132 | The eSIM bidder should have ISO/IEC 27001 certification, demonstrating their commitment to implementing and maintaining an information security management system (ISMS) based on international standards. | No | M
8.2.133 | Secure key management practices should be used to protect cryptographic keys used in eSIM provisioning and authentication processes. This includes using hardware security modules (HSMs) to securely store and manage keys | No | M
8.2.134 | The bidder shall provide a low level description of the SIM cards security | No | M
8.2.135 | The bidder declares that he is certificated by EMV co and provide a copy of the certificate and its scope | No | M
8.2.136 | The bidder must hold a valid GSMA Certificate for esim | Yes | M
8.2.137 | The bidder must also provide documentation demonstrating compliance with the GSMA's technical specifications for eSIM and security requirements | No | M
8.2.138 | The proposed solution shall ensure an E2E security from the exchange at Profile ordering up to the installation of the Profile on the targeted eUICC as specified by GSMA | No | M
8.2.139 | Profiles should be encrypted using a transport key (transport key stored in HSM). Profiles then should be re-encrypted at time of download with suitable key for target eUICC | No | M
8.2.140 | The proposed solution shall ensure that all communication established with the eUICC is performed through the strongest level of security based on the latest secure channel protocols, as specified by GSMA | No | M
Key Exchange Process
8.2.141 | The bidder must provide a comprehensive description of the transport key exchange process, outlining each step clearly | No | M
8.2.142 | The bidder shall make sure that the transport key exchange is conducted securely with respect to 3 different custodians | No | M
8.3 | Information Analytics requirements
8.3.1 | Cloud solution can be discussed, as long as the bidder took all necessary security measures to protect data and communication methods | No | M
8.3.2 | API middleware could be required from the bidder, based on the proposed architecture. | No | M
8.3.3 | The bidder must not access customers profiles and must not able to modify any entry | No | M
8.3.4 | Must identify if contacts can be stored on eUICC | No | M
8.3.5 | ALFA must have a copy of the profile downloaded on the users eUICC | Yes | M
8.3.6 | FTP CDRs generated from the platform into our servers | Yes | M
9 | Validation Requirements
Testing and quality assurance
9.1 | The bidder shall perform validation operation on the eSIM solution. These validation operations shall cover all the aspect and features of the provided solution. | No | M
9.2 | The bidder shall provide the validation and integration strategy to MIC1 30 working days before executing the validation. The validation shall be fulfilled before delivering the product to MIC1. The integration strategy shall include a rollback procedure. | No | M
9.3 | The bidder shall provide the validation tests plan and tests book to MIC1 30 working days before executing the validation operations. | No | M
9.4 | The validation operations shall be done in an environment similar to MIC1 network. The validation shall be fulfilled before delivering the solution to MIC1. | No | M
9.5 | The bidder shall provide all the installation procedures and rollbacks. The bidder shall validate all the installation procedures and rollbacks before delivering the solution to MIC1. | No | M
9.6 | Acceptance Report: Bidder shall deliver an Acceptance Report detailing the execution phase of tests, reporting all remaining issues and defects. | No | M
9.7 | The bidder shall make validation operations on the entire solution based on MIC1 network architecture and business requirements. These tests should cover the following aspects: |  | M
9.7.1 | Installation and fallback procedures | No | M
9.7.2 | Platform integration | No | M
9.7.3 | Backup and restore procedures | No | M
9.7.4 | Commissioning tests | No | M
9.7.5 | IOT tests with MIC1 environment | No | M
9.7.6 | Service tests cases covering the entire scope of all the provided services | No | M
9.7.7 | Testing all the features and exposed network capabilities to external applications. All the APIs should be validated. | No | M
9.7.8 | Testing of all the provided tools (ex:management interface, ...) | No | M
9.7.9 | CDRs validation | No | M
9.7.10 | Fault and error cases | No | M
9.7.11 | Performance,SNMP alarms and load tests | No | M
9.7.12 | Redundancy tests: network and hardware | No | M
9.8 | The bidder shall provide a technical support on MIC1 site during the validation operation and acceptance tests done by MIC1 on the provided eSIM solution. The bidder shall prepare the platform, configuration and environment in order to let MIC1 teams perform the testing. | No | M
10 | Statistics & Performance Requirements
Reports & Statistics Integration into DataWareHouse
10.1 | The bidder shall describe the data model available in his solution and data that can be extracted. A detailed documentation of the solution to be provided. | No | M
10.2 | The bidder shall provide conditions to identify and distinguish eSIM series and eSIM features | No | M
10.3 | MIC1 shall specify the needed DR's structure and output from the platform . It's on the bidder to implement requested flows in a structured format. | No | M
10.4 | The bidder shall provide the ability to extract to datawarehouse at any time any data available in the system and found needed | No | M
10.5 | MIC1 shall be able to specify Filenaming convention and distribution frequency | No | M
10.6 | The bidder shall specify the protocols supported for DRs distiribution(I.e. sftp ) | No | M
Quality and Performance
10.7 | The bidder shall provide the list of raw counters supported by the porposed solution along with all related info (e.g., description, type (peg, gauge, pdf, etc.), length (e.g., 32-bits, 64-bits), indexing (indexing method if valid), etc. Related documentations shall be communicated | No | M
10.8 | The bidder shall provide the list of recommended KPIs, KQIs and QoEs used for minitoring that could be measured by the system, along with their description, formulas and recommended thresholds. Related documentations shall be communicated | No | M
10.9 | The bidder shall indicate whether the supported indicators can be transferred to external systems in near real time (e.g., every 15 min, hour, 6 hours) and non-real time (e.g., every 24 hours) | No | M
10.10 | The bidder shall specify the format used for saving PM files and reports and provide sample files | No | M
10.11 | The system shall indicate/describe/support the integration of counters/KPIs/KQIs/QoE and PM files with external systems (e.g., existing PMS tool); the bidder shall indicate the type of interfaces available for integration and support the integration process | No | M
10.12 | The bidder shall specify the counters' refresh interval (e.g. 60 seconds) | No | M
10.13 | The Tendering Party shall include a list of predefined reports covering the major KPIs that will be monitored for the implementation of the proposed solution | No | M
10.14 | The solution shall support the export capability to multiple formats, including and not limited to : Excel, pdf, Word, csv, txt. | No | M
10.15 | The solution shall support the scheduling of autmatic reports and sending them by email to defined users in pdf and excel format. | No | M
Revenue Assurance and Fraud
10.16 | Solution must allow to set a limit of e-sim sold per agent during a certain period (the limit can be changed and disabled at any time by MIC1) | No | M
10.17 | Solution must allow the generation of the below report customer actions , including but not limited to the below fields: • MSISDN • Date and Time • ICCID • eUICC • Device Type • Action (download/delete/redownload) • Transaction ID | No | M
10.18 | Solution must allow the generation of the below report related to the agent transaction, including but not limited to the below fields • Agent ID • Agent Name • Pool or Sub Pool • ICCID • MSISDN • Date and Time • Device Type • eUICC • Action (Activation/Deactivation/Swap) • Transaction ID | No | M
10.19 | User must be able to access the above reports through a GUI where he can search based on custom dates, agent ID,MSISDN,ICCID | No | M
10.20 | All above reports shall be at least exported to excel,csv,pdf | No | M
10.21 | Subscribers should not be able to redownload a profile that is not deleted | No | M
11 | Other Business Requirements
11.1 | Logistics Requirements
General Requirements
11.1.1 | The bidder shall send the form of the electrical profile | No | M
11.1.2 | The bidder shall deliver the test cards/vouchers to the Client within a maximum period of one (1) week starting from the date of receiving the electrical profile | No | M
11.1.3 | Bidder shall provide training for 4 people on Java card, General overview on OTA, Value added services on Products, Test equipment, SIM CARDS personalization and Java Tools for free excluding tickets and accomodation | No | M
11.1.4 | In case of defective eSim cards, the Bidder shall replace all defective items free of charge, within 10 working days after MIC1's claim | Yes | M
11.1.5 | The Supplier guarantees that the Products’ software, which means any and all program or software (including firmware) embedded in the Products, are under warranty for a period of twelve (12) months from the date of delivery of the Products, compliant to the relevant agreed written specifications | Yes | M
11.1.6 | Before delivery of the Products, the Bidder shall take all necessary precautions beforehand to protect Products and keep them undamaged. The Bidder shall be liable for any damage whatsoever caused.The risk of loss, damage or destruction of the Products shall then pass to MIC1 as soon as the Cards are delivered | Yes | M
11.1.7 | Bidder confirms that he is certificated by SAS, EAL4+ and EMV co, and his production physical and IT network environment are compliant with the corresponding SAS requirements and other security rules and policies. Production site is complying with the highest security standards and are audited every year by regulatory bodies from governmental and telecom activity sectors | Yes | M
11.1.8 | Bidder confirms that input and output files will be transmitted encrypted over SFTP | Yes | M
11.1.9 | Bidder should follow alfa's Input file format/template to generate the relevant Output and OTA files: ********* Header Description ** file : FMLXXXXX.INP********* Customer: XXX Quantity: X Type: PLUG-IN Profile: XX.0 Card memory: XXK Card phase: 2+ Card voltage: 3V ADN1: 250 ADN2: 150 SMS memory: 40SMS Pin 1: Graph_ref:X.0 * Batch: XXXXX Transport_key:XXX Transport_KAppli:XXX ************* Input variables ********** Var_in_list: IMSI: XXXXXXXXXXXXXXX SER_NB:XXXXXXXXXXXXXXXXXX ********** output ************************ Var_Out: IMSI/ICCID/PIN2/PUK1/PUK2/KI/Code_ADM/ ***************** fin ****************** | Yes | M
11.1.10 | Bidder to invite the operator for a site visit | No | M
11.1.11 | International and local Sim/eSim manufacturers should be in business for at least 5 years and should provide a list of references | No | M
11.1.12 | The bidder shall provide a template of the QR codes input/output file | No | M
11.1.13 | The vouchers/esim card should have a special reference/serial number and MIC1 ICCID different from the QR code in order to manage their related stock on the relevant stock management application | Yes | M
11.1.14 | The proposed solution shall allow the MSISDN to become unsuspended and active once QR code is read by the device (some MSISDNs might be pre-activated but suspended) | No | M
11.1.15 | The bidder shall define the SIM identifier in his new solution, knowing that MIC1’s ICCID International identifier is currently 8996101 and specific ranges of IMSIs | Yes | M
11.1.16 | The bidder shall provide all the eSIM capabilities of the normal physical SIM | No | M
Physical Vouchers (plastic)
11.1.17 | The Supplier shall deliver the e-proof of the SIM card and its corresponding packs to the Client within a maximum period of one (1) week starting from the date of receiving the artwork CD or files transmission | No | M
11.1.18 | Bidder shall take out and maintain with a reputable insurance company, an insurance policy, relating to: liability insurance covering the bidder personnel and to cover damage or destruction during transportation | Yes | M
11.1.19 | Every Half Sized eSim card shall be a unique unit | Yes | M
11.1.20 | Material should be PVC “high temperature” | No | M
11.1.21 | Laser printing of 4 lines of data 1- PIN1 Back side: 4 digits Format: XXXX 2- PUK1 Back side: 8 digits Format: XXXX XXXX 3- Code Bar of the ICCID (code 128) 12 digit 4- ICCID on the Chip 5- Covered QR on the Chip | Yes | M
11.1.22 | Cards shall be first packaged in cardboard boxes and then in wooden boxes, which protect them against dust and humidity. | No | M
11.1.23 | Boxes in the package shall contain 500 Products inserted serially. Outer box contains 2500 cards (5 packages). The outer box label shall specify the first serial and the last serial of the cards placed in the four boxes | No | M
11.1.24 | BAP Trial cards need to be produced by machine and not manually | Yes | M
11.1.25 | Standard lead-time for delivery of Trial Cards upon successful completion of the Client requirements is 2 weeks | No | M
11.1.26 | Bidder to provide the software needed for testing the Products | Yes | M
11.1.27 | Testing cards, readers and software are free of charge | Yes | M
11.1.28 | The final delivery (to Beirut International Airport) for half sized eSim cards on plastic shall be done by the Supplier within a maximum period of three (3) weeks after written acceptance of the signed PO sent by fax or email and the related input files | No | M
11.1.29 | Each eSim card should be sealed in a nylon bag and the QR code should be covered by a black area for security reason | Yes | M
Digital Vouchers (eVouchers)
11.1.30 | The bidder shall provide details and diagrams related to the vouchers inventory management. The inventory management module should be provided by the bidder and managed by MIC1 Logistics team. | No | M
11.1.31 | The bidder should be able to send the QR codes’ files via a secured channel and MIC1 team should have the possibility to upload the QR codes in the QR code Management module (QRMM). | Yes | M
11.1.32 | The bidder to advise regarding the Output files parameters that should be included in the QRMM | No | M
11.1.33 | The Bidder shall be liable for any damage whatsoever caused.The risk of loss, damage or destruction of the files shall then pass to MIC1 as soon as the data is delivered | Yes | M
11.1.34 | The vendor shall provide the output file format that includes QRs and all relevant data like ICCID, IMSI,.... To note that the QR code output file is different from ICCID/IMSI output file as mentioned in the general requirements section | Yes | M
11.1.35 | System should create logs for each QR code download per pool, that is per Alfa Store or per Dealers and per user name while showing date and time | Yes | M
11.1.36 | The bidder shall list the info that will be displayed on the vouchers that will be printed, sent by mail, or other channel. The bidder shall advise about all the info/content of the eVoucher and on the required info to be displayed on MIC1's delivery channels | No | M
11.1.37 | The system should have main pool and sub pools to allow the transfer of QRs for agents usage | Yes | M
11.1.38 | Once used, the QR code history should be kept in the archive section in case the client requests it again | Yes | M
11.1.39 | Any QR code/ICCID is to be used once. However the QR code can de dowloaded as will be defined by MIC1 => to be kept as parameter | Yes | M
11.1.40 | The proposed solution shall allow below for the user management: • User management to consist of basic features: user creation, user modification, user deletion and user consultation. • The upload file management is designed to insert data in the POS GUI database from the output file. • Simply upload the output file and a backend process checks if the file is not duplicated as well as the profiles. If the upload file is ok, the insertion in the database is done in a transparent and smooth manner. | Yes | M
11.1.41 | Bidder to charge MIC1 a profile once regardless how many times it will be re-downloaded | Yes | M
11.1.42 | System should allow the possibilty of moving a set of QR codes from 1 type to another based on need/demand | No | M
11.1.43 | QRMM should allow MIC1 to manage the inventory through one or different pools called warehouses:
11.1.43.1 | QRMM should be linked directly to the MIC1 Billing system, Online application, CRM & Cashier | No | O
11.1.43.2 | QRMM should include all recipients MIC1 currently have and create them as “Warehouses”: Dealers, Alfa stores and PoPs. It should allow also the creation of new “warehouses/recipients” based on market needs and distribution policy. | No | O
11.1.43.3 | QRMM should allow the creation of several sub-pool or sub warehouses as per MIC1's needs : Pools for internal sales (Alfa Stores), Pools for authorized dealers and their franchisees | No
11.1.43.4 | Rules on each pool will be set as per MIC1's need and different pools can have different rules | No | O
11.1.43.5 | QRMM should allow MIC1 to transfer the eSim serial numbers to different warehouses and/or keep them in the main pool. | No | O
11.1.43.6 | MIC1 to define the admin rights of this module: loading files, creating warehouses, creating users, providing accesses… | No | O
11.1.43.7 | MIC1 to define which fields in the QRMM, can be editable or No, to minimize the human errors. The bidder should provide a list of all fields to MIC1 to define exceptions. | No | O
11.1.43.8 | MIC1 has different uses of the eSim: 1- Plain eSim for the profile swap or new postpaid lines. 2- Prepaid eSim: includes several types => MIC1 should be allowed to create products under each pool/warehouse | No | O
11.1.44 | Plain eSim reservation and generation of QR codes:
11.1.44.1 | The QRMM POS GUI should offer a simple and efficient use for temporary eSim reservation. This step will guarantee that 1 profile will not be reserved by more than 1 user at the same time. The profile remains “reserved” until final ‘use”. • Start with the login. • New reservation. • The booking starts with a temporary reservation that guarantees that this profile is reserved only for this sales agent until the end of the sales process. • In case the client changed his mind, the QR and related serial returns to circulation. • After contract verification and sales finalization on various systems, the customer QR code status becomes “used” and the eSim activation is allowed. • In case of cancellation or human error even after finishing the process, the application should allow us to return the QR & serial to the pool (Revoke process). • The coded QR replaces the classic SIM, the POS GUI generates the document with the PUK PIN code the ICCID and the QR code. This document can be printed (agreement template) on site and downloaded in PDF format. This PDF format will be sent by email to the customer. | No | O
11.1.45 | Prepaid eSim reservation and generation of QR codes:
11.1.45.1 | For the time being MIC1 activates the prepaid cards prior the delivery and keep them suspended on the HLR. At the purchase, the agent removes the suspension through alfa’s online application, this process is being adopted in order to avoid load on provisioning". Same process of the Plain esim reservation and generation respecting the below rules that MIC1 can set: - Shelf life per batch of QR codes, where once reached, system should put the QR code on hold - System to notify MIC1 72 hours in advance about each batch expiry - System to allow MIC1 either to cancel the expired batched or to extend their shelf life - System to allow setting a shelf life as "null" for internal sales at Alfa Stores | No | M
11.1.45.2 | QRMM should include a reporting tool that: - Allows MIC1 dedicated team to view all profiles: total, available, in-use, reserved, cancelled... - Allows MIC1 to extract number of QR codes re-downloaded by end users, their related MSISDNs and number of trials - Allows MIC1 to view number of transactions made during a period we can set: From date X to date Y - Allows keeping all transactions history for an indefinite date - Shows a performance dashboard: number of transactions and related time for efficient download per distribution channel - Creates graphs to show demand on profiles per type for a given period where we can set: From date X to date Y - Allows MIC1 to set a ceiling for QR code re-download for users (a parameter that can be changed by MIC1) | No | O
11.1.45.3 | QRMM should allow users to extract the below reports: • Total number of eSim. • Total number of “reserved” eSim. • Total number of “used” eSim per warehouse. • Total number of “available/idle” eSim (total and per warehouse). • The login to provide the date and time on which the sales agent connects to the POS GUI. • To provide the date and time of the sales operation, the agent managing the sale (user) and the ICCID of the sold eSim. • To provide date and time of the sale’s cancellation, the agent who cancelled (user), the sale and ICCID. • Reports parameters: agent, point of sale (warehouse), date of sale and/or window of sale and the action either reservation and/or cancellation of sale. • All reports (inventory, reservations, sales, cancellation, remaining inventory) should be exported in excel format. • An EOD file should be exported each day detailing the sales and replacement to be imported to AX (File details to be shared as AX requirements) • To provide the date, time and username of the retreived QR code operation. | No | O
11.1.46 | Bidder should indicate how they will treat/manage the actual number of active and inactive eSIMs inventory. | No | M
11.2 | Customer Care & Sales Requirements
11.2.1 | System should be linked directly to the billing system CRM, cashier, Distributor cashier, OA & AX | No | O
11.2.2 | System should support both, virtual ESIM cards:
11.2.2.1 | Possibility to print and/or send QR code automatically by email upon execution | No | M
11.2.2.2 | QR code should be delivered as encrypted and requires OTP to be displayed | No | M
11.2.2.3 | OTP to be send on a chosen MSISDN (alfa, touch, in addition to an international MSISDN) | No | M
11.2.2.4 | OTP should be delivered either through whatsapp or SMS (based on customer preferences) | No | M
11.2.2.5 | The system should allow re-printing/email/whatsapp/SMS latest QR code | No | M
11.2.2.6 | ESIM details (QR code and IMSI number) should be kept archived in cased requested later on. | No | M
11.2.3 | System should be compatible with our mobile app and website for automatic ESIM issuance, replacement & modification upon customer demand without any manual intervention from alfa agents side and based on a predefined customers profiles. | No | O
11.2.4 | System should support New line online selling and based in predefined criteria set by alfa | No | O
11.2.5 | System should support Single warehouse stock management and integration with AX:
11.2.5.1 | All stores will be sharing the same warehouse | No | O
11.2.5.2 | Used ESIMs should be removed in real time from the stock and based on its reason code execution | No | O
11.2.5.3 | Stock availability should be displayed in real time | No | O
11.2.6 | System should support ESIM booking for a predefined number of days when it should be auto-released in case not used after this period or manually during this period. | No | O
11.2.7 | ESIM interface should be linked with our inhouse application (Online Activation) in real time to prevent duplication | No | O
11.2.8 | Reporting: System should allow auto and manual reporting:
11.2.8.1 | Retrieve ESIM usage based (not limited to) the following criteria: date (from/to), Time (from/to), user (single and/or many) , location (single and/or many), MSISDN, reason code (single and/or many), IMSI #, Primary account number, fees,… | No | O
11.2.8.2 | Stock availability in real time (by location: single and/or many) | No | O
11.2.8.3 | Total number of “reserved” eSim. | No | O
11.2.8.4 | Total number of “used” eSim per warehouse/location. | No | O
11.2.8.5 | Total number of “available/idle” eSim (total and per warehouse). | No | O
11.2.8.6 | The login to provide the date and time on which the sales agent connects to the POS GUI. | No | O
11.2.8.7 | To provide the date and time of the sales operation, the agent managing the sale (user) and the ICCID of the sold eSim. | No | O
11.2.8.8 | To provide date and time of the sale’s cancellation, the agent who cancelled (user), the sale and ICCID. | No | O
11.2.8.9 | Reports parameters: agent, point of sale (warehouse), date of sale and/or agent name and the action either reservation and/or cancellation of sale. | No | O
11.2.8.10 | All reports (inventory, reservations, sales, cancellation, remaining inventory) should be exported in excel and PDF formats. | No | O
11.2.8.11 | An EOD file should be exported each day detailing the sales and replacement to be imported to AX (File details to be shared as AX requirements) | No | O
11.2.8.12 | To provide the date, time and username of the old ESIM code retrieved operation. | No | O
11.2.8.13 | E-sim should be identified and implemented in Alfa systems and reports. | No | O
11.3 | Branding Requirements
Physical Vouchers (Plastic card)
11.3.1 | Provide a real sample of the eSim card to Alfa's premises for creating the design & content. | Yes | M
11.3.2 | Full card design to fit Alfa's guidelines including but not limited to: logos, colors, fonts, sizes, buttons, borders, text alignement, backgrounds. | Yes | M
11.3.2.1 | Bidder to repeat the work (free of charge) for any reported complaint related to a bad quality of service (wrong specs, wrong color etc…) | Yes | M
11.3.2.2 | Bidder should provide an e-proof / color proof of every item he is willing to print for Alfa's approval prior kicking off the production. If the colors / info are wrong, supplier needs to provide us with a new e-proof. | Yes | M
11.3.2.3 | Bidder should provide a High-res sample after e-proof approval for Alfa's approval prior kicking off the production. If the colors / info are wrong, bidder needs to provide us with a new sample. | Yes | M
Digital voucher (eVoucher)
11.3.3 | Bidder should a real sample of the eSim voucher preview/display to Alfa's premises for creating the design & content.(if any) | Yes | M
11.3.4 | eSim voucher customization to fit Alfa's guidelines including but not limited to: logos, colors, fonts, sizes,icons , borders, text alignement, backgrounds. | Yes | M
11.3.5 | Bidder to provide a final sample of the eSim voucher prior implementation, If the colors / info are wrong, supplier needs to apply the needed changes free of charge, and provide us with a new sample. | Yes | M
No prices even Free of Charge (FoC) term shall be mentioned in the technical offer envelope whatsoever.