## grade of compliance range
Reference Number
Owner
Revision Code
Implementation Date
Grade of Compliance range from 0 to 15 with a step of 1 unit:
15 : Compliant with additional value, not initially included in the requirements
10 : Fully compliant
5 : Partially compliant
0 : Not compliant
K : Disqualification
Killers points, if not compliant, will lead to supplier disqualification
Weight | Technical | Commercial
| 55% | 45%

## Technical weight
Reference Number
Owner
Revision Code
Implementation Date
Project Name: EoL Network Appliances Replacement
Article (Part Number) |  |  |  | QTY | Weight | Responsible Entity | Killing Criteria | Bidder1 | Comments Bidder1 | Bidder2 | Comments Bidder2 | Bidder3 | Comments Bidder3 | Bidder4 | Comments Bidder4 | Bidder1 Final | Bidder2 Final | Bidder3 Final | Bidder4 Final | Max Score | Total Max Score
1 | Cisco Device Model to be replaced | Required device specifications
The bidder is requested to propose equivalent and better appliances to the existing Cisco ones listed in column B which reached end of life having the below specifications
| WS-C3560-24PS |  | network switch designed for enterprise use | 4 | 100 | I T-ITI-IIO | k | [8 empty] | 0 | 0 | 0 | 0 | 0 | 0
| WS-C2960-24LT-L | Ports | 24 ports full PoE+ x 10/100/1000 or more ports |  | 100 | I T-ITI-IIO | k | [8 empty] | 0 | 0 | 0 | 0 | 0 | 0
| WS_C2960S-24PS-L | Uplink Interfaces | 4 x 10G SFP or more |  | 100 | I T-ITI-IIO | k | [8 empty] | 0 | 0 | 0 | 0 | 0 | 0
|  | Forwarding rate | 95.23 Mpps (with stacking 155 Mbps) or more |  | 100 | I T-ITI-IIO | k | [8 empty] | 0 | 0 | 0 | 0 | 0 | 0
|  | Switching Capacity | 128 Gbps (with stacking 208 Gbps) or more |  | 100 | I T-ITI-IIO | k | [8 empty] | 0 | 0 | 0 | 0 | 0 | 0
|  | Stacking Bandwidth | min 80 Gbps |  | 100 | I T-ITI-IIO | k | [8 empty] | 0 | 0 | 0 | 0 | 0 | 0
|  | DRAM | min 2 GB |  | 100 | I T-ITI-IIO | k | [8 empty] | 0 | 0 | 0 | 0 | 0 | 0
|  | Flash Memory | min 4 GB |  | 100 | I T-ITI-IIO | k | [8 empty] | 0 | 0 | 0 | 0 | 0 | 0
|  | Stacking support | Two data stack adapters and one data stack cable |  | 100 | I T-ITI-IIO | k | [8 empty] | 0 | 0 | 0 | 0 | 0 | 0
|  | Power Over Ethernet (PoE) Support | Power Over Ethernet (PoE) Support up to 370W PoE budget or more |  | 100 | I T-ITI-IIO | k | [8 empty] | 0 | 0 | 0 | 0 | 0 | 0
|  | Layer 2 Features | min VLAN, STP, MSTP, IGMP, |  | 100 | I T-ITI-IIO | k | [8 empty] | 0 | 0 | 0 | 0 | 0 | 0
|  | Layer 3 Features | min Static routing, RIP, OSPF, EIGRP, PBR, |  | 100 | I T-ITI-IIO | k | [8 empty] | 0 | 0 | 0 | 0 | 0 | 0
|  | Security Features | min ACLs, MACsec, TrustSec, IPsec, SSH, . |  | 100 | I T-ITI-IIO | k | [8 empty] | 0 | 0 | 0 | 0 | 0 | 0
|  | quality of Service (QoS) | with support for DSCP, COS, and WRR |  | 100 | I T-ITI-IIO | k | [8 empty] | 0 | 0 | 0 | 0 | 0 | 0
|  | Power Supply | Dual power supply |  | 100 | I T-ITI-IIO | k | [8 empty] | 0 | 0 | 0 | 0 | 0 | 0
|  | Fans | Dual fans |  | 100 | I T-ITI-IIO | k | [8 empty] | 0 | 0 | 0 | 0 | 0 | 0
|  | Compatible | Cisco ISE for authentication otherwise bidder shall propose a new authentication solution |  | 100 | I T-ITI-IIO | k | [8 empty] | 0 | 0 | 0 | 0 | 0 | 0
|  | Licenses | licenses needed for the device to operate shall be included in the offer |  | 100 | I T-ITI-IIO | k | [8 empty] | 0 | 0 | 0 | 0 | 0 | 0
|  |  | licenses needed to manage the device by the management platform shall be included in the offer |  | 100 | I T-ITI-IIO | k | [8 empty] | 0 | 0 | 0 | 0 | 0 | 0
| WS-C2960S-48FPS-L |  | network switch designed for enterprise use | 3 | 100 | I T-ITI-IIO | k | [8 empty] | 0 | 0 | 0 | 0 | 0 | 0
| WS-C2960X-48FPS-L | Ports | 48 ports full PoE+ x 10/100/1000 or more |  | 100 | I T-ITI-IIO | k | [8 empty] | 0 | 0 | 0 | 0 | 0 | 0
|  | Uplink Interfaces | 4 x 10G SFP or more |  | 100 | I T-ITI-IIO | k | [8 empty] | 0 | 0 | 0 | 0 | 0 | 0
|  | Forwarding rate | 130.95 Mpps (with stacking 190 Mbps) or more |  | 100 | I T-ITI-IIO | k | [8 empty] | 0 | 0 | 0 | 0 | 0 | 0
|  | Switching Capacity | 176 Gbps (with stacking 256 Gbps) or more |  | 100 | I T-ITI-IIO | k | [8 empty] | 0 | 0 | 0 | 0 | 0 | 0
|  | Stacking Bandwidth | min 80 Gbps |  | 100 | I T-ITI-IIO | k | [8 empty] | 0 | 0 | 0 | 0 | 0 | 0
|  | DRAM | min 2 GB |  | 100 | I T-ITI-IIO | k | [8 empty] | 0 | 0 | 0 | 0 | 0 | 0
|  | Flash Memory | min 4 GB |  | 100 | I T-ITI-IIO | k | [8 empty] | 0 | 0 | 0 | 0 | 0 | 0
|  | Stacking support | Two data stack adapters and one data stack cable |  | 100 | I T-ITI-IIO | k | [8 empty] | 0 | 0 | 0 | 0 | 0 | 0
|  | Power Over Ethernet (PoE) Support | Power Over Ethernet (PoE) Support up to 740W PoE budget |  | 100 | I T-ITI-IIO | k | [8 empty] | 0 | 0 | 0 | 0 | 0 | 0
|  | Layer 2 Features | Min VLAN, STP, MSTP, IGMP, |  | 100 | I T-ITI-IIO | k | [8 empty] | 0 | 0 | 0 | 0 | 0 | 0
|  | Layer 3 Features | Min Static routing, RIP, OSPF, EIGRP, PBR, |  | 100 | I T-ITI-IIO | k | [8 empty] | 0 | 0 | 0 | 0 | 0 | 0
|  | Security Features | Min ACLs, MACsec, TrustSec, IPsec, SSH, |  | 100 | I T-ITI-IIO | k | [8 empty] | 0 | 0 | 0 | 0 | 0 | 0
|  | quality of Service (QoS) | with support for DSCP, COS, and WRR |  | 100 | I T-ITI-IIO | k | [8 empty] | 0 | 0 | 0 | 0 | 0 | 0
|  | Fans | Dual fans |  | 100 | I T-ITI-IIO | k | [8 empty] | 0 | 0 | 0 | 0 | 0 | 0
|  | Power Supply | Dual power supply |  | 100 | I T-ITI-IIO | k | [8 empty] | 0 | 0 | 0 | 0 | 0 | 0
|  | Compatible | Cisco ISE for authentication otherwise bidder shall propose a new authentication solution |  | 100 | I T-ITI-IIO | k | [8 empty] | 0 | 0 | 0 | 0 | 0 | 0
|  | Licenses | licenses needed for the device to operate shall be included in the offer |  | 100 | I T-ITI-IIO | k | [8 empty] | 0 | 0 | 0 | 0 | 0 | 0
|  |  | licenses needed to manage the device by the management platform shall be included in the offer |  | 100 | I T-ITI-IIO | k | [8 empty] | 0 | 0 | 0 | 0 | 0 | 0
| WS-C3750X-12S |  | network switch designed for enterprise use | 2 | 100 | I T-ITI-IIO | k | [8 empty] | 0 | 0 | 0 | 0 | 0 | 0
| WS-C3750X-12S | Ports | 24 port 25G/10G/1G SFP28 ore more |  | 100 | I T-ITI-IIO | k | [12 empty] | 0 | 0
|  | Forwarding rate | 1488 Mpps (with stacking 2232 Mpps) or more |  | 100 | I T-ITI-IIO | k | [12 empty] | 0 | 0
|  | Switching Capacity | 2,000 Gbps (with stacking 3,000 Gbps) or more |  | 100 | I T-ITI-IIO | k | [12 empty] | 0 | 0
|  | Stacking Bandwidth | min 480 Gbps |  | 100 | I T-ITI-IIO | k | [12 empty] | 0 | 0
|  | DRAM | min 16 GB |  | 100 | I T-ITI-IIO | k | [12 empty] | 0 | 0
|  | Flash Memory | min 16 GB |  | 100 | I T-ITI-IIO | k | [12 empty] | 0 | 0
|  | Stacking support | Two data stack adapters and one data stack cable |  | 100 | I T-ITI-IIO | k | [12 empty] | 0 | 0
|  | Layer 2 Features | Min VLAN, STP, MSTP, IGMP, |  | 100 | I T-ITI-IIO | k | [12 empty] | 0 | 0
|  | Layer 3 Features | Min Static routing, RIP, OSPF, EIGRP, PBR, . |  | 100 | I T-ITI-IIO | k | [12 empty] | 0 | 0
|  | Security Features | Min ACLs, MACsec, TrustSec, IPsec, SSH, etc. |  | 100 | I T-ITI-IIO | k | [12 empty] | 0 | 0
|  | quality of Service (QoS) | with support for DSCP, COS, and WRR |  | 100 | I T-ITI-IIO | k | [12 empty] | 0 | 0
|  | Fans | Dual fans |  | 100 | I T-ITI-IIO | k | [12 empty] | 0 | 0
|  | Power Supply | Dual power supply |  | 100 | I T-ITI-IIO | k | [12 empty] | 0 | 0
|  | Compatible | Cisco ISE for authentication otherwise bidder shall propose a new authentication solution |  | 100 | I T-ITI-IIO | k | [12 empty] | 0 | 0
|  | Licenses | licenses needed for the device to operate shall be included in the offer |  | 100 | I T-ITI-IIO | k | [12 empty] | 0 | 0
|  |  | licenses needed to manage the device by the management platform shall be included in the offer |  | 100 | I T-ITI-IIO | k | [8 empty] | 0 | 0 | 0 | 0 | 0 | 0
| C3900-SPE150/K9 |  | WAN Router | 5 | 100 | I T-ITI-IIO | k | [8 empty] | 0 | 0 | 0 | 0 | 0 | 0
| Cisco 3925 | Slots | Min 1 SM, 1 NIM, 1 PIM, 6 x 1-Gigabit Ethernet ports |  | 100 | I T-ITI-IIO | k | [8 empty] | 0 | 0 | 0 | 0 | 0 | 0
| Cisco ISR4331/K9 | Memory (DRAM) | 8GB or more |  | 100 | I T-ITI-IIO | k | [8 empty] | 0 | 0 | 0 | 0 | 0 | 0
|  | Storage (M.2 SSD) default | 16GB or more |  | 100 | I T-ITI-IIO | k | [8 empty] | 0 | 0 | 0 | 0 | 0 | 0
|  | SD-WAN IPsec Throughput (1400Bytes) | Up to 1.9Gbps or more |  | 100 | I T-ITI-IIO | k | [8 empty] | 0 | 0 | 0 | 0 | 0 | 0
|  | SD-WAN IPsec Throughput (IMIX*) - IMIX is average packet size of 352 Bytes packet size | 1.75Gbps or more |  | 100 | I T-ITI-IIO | k | [8 empty] | 0 | 0 | 0 | 0 | 0 | 0
|  | SD-WAN Overlay Tunnels scale | 6000 or better |  | 100 | I T-ITI-IIO | k | [8 empty] | 0 | 0 | 0 | 0 | 0 | 0
|  | IPv4 Forwarding Throughput (1400Bytes) | Up to 19.7Gbps or more |  | 100 | I T-ITI-IIO | k | [8 empty] | 0 | 0 | 0 | 0 | 0 | 0
|  | IPsec Throughput (1400Bytes) | Up to 1.9Gbps or more |  | 100 | I T-ITI-IIO | k | [8 empty] | 0 | 0 | 0 | 0 | 0 | 0
|  | Number of IPsec SVTI Tunnels | 4000 or more |  | 100 | I T-ITI-IIO | k | [8 empty] | 0 | 0 | 0 | 0 | 0 | 0
|  | Number of ACLs per system | 4000 or more |  | 100 | I T-ITI-IIO | k | [8 empty] | 0 | 0 | 0 | 0 | 0 | 0
|  | Number of IPv4 ACEs per system | 72K or more |  | 100 | I T-ITI-IIO | k | [8 empty] | 0 | 0 | 0 | 0 | 0 | 0
|  | Number of IPv4 Routes | 1.6M or more |  | 100 | I T-ITI-IIO | k | [8 empty] | 0 | 0 | 0 | 0 | 0 | 0
|  | Number of IPv6 Routes | 1.5M or more |  | 100 | I T-ITI-IIO | k | [8 empty] | 0 | 0 | 0 | 0 | 0 | 0
|  | Number of Queues | 16K or more |  | 100 | I T-ITI-IIO | k | [8 empty] | 0 | 0 | 0 | 0 | 0 | 0
|  | Number of NAT Sessions | 1.2M or more |  | 100 | I T-ITI-IIO | k | [8 empty] | 0 | 0 | 0 | 0 | 0 | 0
|  | Number of Firewall Sessions | 512K or more |  | 100 | I T-ITI-IIO | k | [8 empty] | 0 | 0 | 0 | 0 | 0 | 0
|  | Number of VRFs | 4000 or more |  | 100 | I T-ITI-IIO | k | [8 empty] | 0 | 0 | 0 | 0 | 0 | 0
|  | Fans | Dual fans |  | 100 | I T-ITI-IIO | k | [8 empty] | 0 | 0 | 0 | 0 | 0 | 0
|  | Power Supply | Dual power supply |  | 100 | I T-ITI-IIO | k | [8 empty] | 0 | 0 | 0 | 0 | 0 | 0
|  | Compatible | Cisco ISE for authentication otherwise bidder shall propose a new authentication solution |  | 100 | I T-ITI-IIO | k | [8 empty] | 0 | 0 | 0 | 0 | 0 | 0
|  | Licenses | licenses needed for the device to operate shall be included in the offer |  | 100 | I T-ITI-IIO | k | [8 empty] | 0 | 0 | 0 | 0 | 0 | 0
|  |  | licenses needed to manage the device by the management platform shall be included in the offer |  | 100 | I T-ITI-IIO | k | [8 empty] | 0 | 0 | 0 | 0 | 0 | 0
| WS-C2960S-24TS-L |  | network switch designed for enterprise use | 7 | 100 | I T-ITI-IIO | k | [8 empty] | 0 | 0 | 0 | 0 | 0 | 0
| WS-C2960G-24TC-L | Ports | 24 ports data x 10/100/1000 or more |  | 100 | I T-ITI-IIO | k | [8 empty] | 0 | 0 | 0 | 0 | 0 | 0
|  | Uplink Interfaces | 4 x 10G SFP or more |  | 100 | I T-ITI-IIO | k | [8 empty] | 0 | 0 | 0 | 0 | 0 | 0
|  | Forwarding rate | 95.23 Mpps (with stacking 333.33 Mbps) or better |  | 100 | I T-ITI-IIO | k | [8 empty] | 0 | 0 | 0 | 0 | 0 | 0
|  | Switching Capacity | 128 Gbps (with stacking 448 Gbps) or better |  | 100 | I T-ITI-IIO | k | [8 empty] | 0 | 0 | 0 | 0 | 0 | 0
|  | Stacking Bandwidth | 320 Gbps or better |  | 100 | I T-ITI-IIO | k | [8 empty] | 0 | 0 | 0 | 0 | 0 | 0
|  | DRAM | Min 8 GB |  | 100 | I T-ITI-IIO | k | [8 empty] | 0 | 0 | 0 | 0 | 0 | 0
|  | Flash Memory | Min 16 GB |  | 100 | I T-ITI-IIO | k | [8 empty] | 0 | 0 | 0 | 0 | 0 | 0
|  | Stacking support | Two data stack adapters and one data stack cable |  | 100 | I T-ITI-IIO | k | [8 empty] | 0 | 0 | 0 | 0 | 0 | 0
|  | Layer 2 Features | Min VLAN, STP, MSTP, IGMP, |  | 100 | I T-ITI-IIO | k | [8 empty] | 0 | 0 | 0 | 0 | 0 | 0
|  | Layer 3 Features | Min Static routing, RIP, OSPF, EIGRP, PBR, |  | 100 | I T-ITI-IIO | k | [8 empty] | 0 | 0 | 0 | 0 | 0 | 0
|  | Security Features | Min ACLs, MACsec, TrustSec, IPsec, SSH, . |  | 100 | I T-ITI-IIO | k | [8 empty] | 0 | 0 | 0 | 0 | 0 | 0
|  | quality of Service (QoS) | with support for DSCP, COS, and WRR |  | 100 | I T-ITI-IIO | k | [8 empty] | 0 | 0 | 0 | 0 | 0 | 0
|  | Power Supply | Dual power supply |  | 100 | I T-ITI-IIO | k | [8 empty] | 0 | 0 | 0 | 0 | 0 | 0
|  | Fans | Dual fans |  | 100 | I T-ITI-IIO | k | [8 empty] | 0 | 0 | 0 | 0 | 0 | 0
|  | Compatible | Cisco ISE for authentication otherwise bidder shall propose a new authentication solution |  | 100 | I T-ITI-IIO | k | [8 empty] | 0 | 0 | 0 | 0 | 0 | 0
|  | Licenses | licenses needed for the device to operate shall be included in the offer |  | 100 | I T-ITI-IIO | k | [8 empty] | 0 | 0 | 0 | 0 | 0 | 0
|  |  | licenses needed to manage the device by the management platform shall be included in the offer |  | 100 | I T-ITI-IIO | k | [8 empty] | 0 | 0 | 0 | 0 | 0 | 0
| WS-C3560X-48T-S |  | network switch designed for enterprise use | 2 | 100 | I T-ITI-SI | k | [8 empty] | 0 | 0 | 0 | 0 | 0 | 0
|  | Ports | 48 ports data x 10/100/1000 or more |  | 100 | I T-ITI-SI | k | [8 empty] | 0 | 0 | 0 | 0 | 0 | 0
|  | Uplink Interfaces | 4 x 10G SFP or more |  | 100 | I T-ITI-SI | k | [8 empty] | 0 | 0 | 0 | 0 | 0 | 0
|  | Forwarding rate | 130.95 Mpps (with stacking 369.05 Mbps) or better |  | 100 | I T-ITI-SI | k | [8 empty] | 0 | 0 | 0 | 0 | 0 | 0
|  | Switching Capacity | 176 Gbps (with stacking 496 Gbps) or better |  | 100 | I T-ITI-SI | k | [8 empty] | 0 | 0 | 0 | 0 | 0 | 0
|  | Stacking Bandwidth | 320 Gbps or better |  | 100 | I T-ITI-SI | k | [8 empty] | 0 | 0 | 0 | 0 | 0 | 0
|  | DRAM | Min 8 GB |  | 100 | I T-ITI-SI | k | [8 empty] | 0 | 0 | 0 | 0 | 0 | 0
|  | Flash Memory | Min 16 GB |  | 100 | I T-ITI-SI | k | [8 empty] | 0 | 0 | 0 | 0 | 0 | 0
|  | Stacking support | Two data stack adapters and one data stack cable |  | 100 | I T-ITI-SI | k | [8 empty] | 0 | 0 | 0 | 0 | 0 | 0
|  | Layer 2 Features | Min VLAN, STP, MSTP, IGMP, . |  | 100 | I T-ITI-SI | k | [8 empty] | 0 | 0 | 0 | 0 | 0 | 0
|  | Layer 3 Features | Min Static routing, RIP, OSPF, EIGRP, PBR, . |  | 100 | I T-ITI-SI | k | [8 empty] | 0 | 0 | 0 | 0 | 0 | 0
|  | Security Features | Min ACLs, MACsec, TrustSec, IPsec, SSH, |  | 100 | I T-ITI-SI | k | [8 empty] | 0 | 0 | 0 | 0 | 0 | 0
|  | quality of Service (QoS) | with support for DSCP, COS, and WRR |  | 100 | I T-ITI-SI | k | [8 empty] | 0 | 0 | 0 | 0 | 0 | 0
|  | Power Supply | Dual power supply |  | 100 | I T-ITI-SI | k | [8 empty] | 0 | 0 | 0 | 0 | 0 | 0
|  | Fans | Dual fans |  | 100 | I T-ITI-SI | k | [8 empty] | 0 | 0 | 0 | 0 | 0 | 0
|  | Compatible | Cisco ISE for authentication otherwise bidder shall propose a new authentication solution |  | 100 | I T-ITI-SI | k | [8 empty] | 0 | 0 | 0 | 0 | 0 | 0
|  | Licenses | licenses needed for the device to operate shall be included in the offer |  | 100 | I T-ITI-SI | k | [8 empty] | 0 | 0 | 0 | 0 | 0 | 0
|  |  | licenses needed to manage the device by the management platform shall be included in the offer |  | 100 | I T-ITI-SI | k | [8 empty] | 0 | 0 | 0 | 0 | 0 | 0
|  | Network appliances management platform |  | 1 | [15 empty] | 0 | 0
|  |  | Bidder shall offer an On prem platform to manage network appliances . All needed hardware and licenses shall be included |  | 100 | I T-ITI-IIO | k | [12 empty] | 0 | 0
|  |  | Management system shall use Artificial Intelligence (AI) to connect, secure, and automate network operations. |  | 100 | I T-ITI-IIO | [13 empty] | 0 | 0
|  |  | solution shall include a centralized dashboard for all network devices |  | 200 | I T-ITI-IIO | [13 empty] | 0 | 0
|  |  | Solution shall provide the possibility to automate routine operations |  | 100 | I T-ITI-IIO | [13 empty] | 0 | 0
|  |  | Solution shall predict potential problems and provide alerts |  | 200 | I T-ITI-IIO | [13 empty] | 0 | 0
|  |  | Solution shall include provisioning capabilities using plug and play, zero-touch |  | 100 | I T-ITI-IIO | [13 empty] | 0 | 0
|  |  | Solution shall provide possibility to translate policies into configurations and applying them uniformly across the network |  | 200 | I T-ITI-IIO | [13 empty] | 0 | 0
|  |  | Solution shall automate software OS/image management for software updates/upgrades |  | 100 | I T-ITI-IIO | [13 empty] | 0 | 0
|  |  | Solution shall provide possibility to visualize Wi-Fi spatial coverage across floors and walls of a building in 3D |  | 100 | I T-ITI-IIO | [13 empty] | 0 | 0
|  |  | Solution shall use AI to fine tune Wi-Fi performance and coverage based on actual usage |  | 200 | I T-ITI-IIO | [13 empty] | 0 | 0
|  |  | Solution shall include tool to detect security vulnerabilities and ensure compliance by automating software, configuration, and policy-compliance verification |  | 100 | I T-ITI-IIO | [13 empty] | 0 | 0
|  |  | Solution shall be used to manage wired and wireless networks; routers, switches, and wireless access points deployed on-premises and located in different remote sites |  | 200 | I T-ITI-IIO | [13 empty] | 0 | 0
|  |  | Solution shall provide the possibility to backup and restore OS Software |  | 200 | I T-ITI-IIO | [13 empty] | 0 | 0
|  |  | Solution shall automate network devices discovery |  | 100 | I T-ITI-IIO | [13 empty] | 0 | 0
|  |  | solution shall map network devices to a physical topology with detailed device-level data. |  | 200 | I T-ITI-IIO | [13 empty] | 0 | 0
|  |  | Bidder shall specify if the network management solution runs on a server or a standalone appliance - in case it is installed on a standalone server then bidder shall quote for the needed server |  | 100 | I T-ITI-IIO | [13 empty] | 0 | 0
|  |  | Management platform shall be able to collect information about the devices it manages such as host IP addresses, MAC addresses, and all other relevant information - details to be provided |  | 100 | I T-ITI-IIO | [13 empty] | 0 | 0
|  |  | Inventory shall include software images of device with version control |  | 100 | I T-ITI-IIO | [13 empty] | 0 | 0
|  |  | It shall be possible to define attributes to devices to enable generation of reports based on them - example OS version |  | 100 | I T-ITI-IIO | [13 empty] | 0 | 0
|  |  | It shall be possible to generate reports per device and per group of devices - bidder to provide list of reports available out of the box and specify if the solution provides the possibility to customize reports |  | 100 | I T-ITI-IIO | [13 empty] | 0 | 0
|  |  | It shall be possible to generate reports at least in PDF and excel formats |  | 100 | I T-ITI-IIO | [13 empty] | 0 | 0
2 |  |  | Common tech specifications | [16 empty] | 0 | 0
|  |  | Equipment should have the latest stable security OS version installed. The OS version should be bug free and free of any known / announced vulnerability |  | 100 | [14 empty] | 0 | 0
|  |  | Equipment should support the latest protocols for metrics and configuration- list to be provided |  | 200 |  | k | [12 empty] | 0 | 0
|  |  | Equipment should support Radius and TACACS+. The bidder will be responsible for the integration with the centralized AAA solution installed at MIC1 |  | 200 |  | k | [12 empty] | 0 | 0
|  |  | Equipment management should be out of band and using a secured protocol such as SSH or HTTPS (telnet and HTTP are not allowed) |  | 100 |  | k | [12 empty] | 0 | 0
|  |  | IPv6 full support |  | 100 |  | k | [12 empty] | 0 | 0
|  |  | SNMP v2 & v3 support. Bidder shall provide any missing MIB for the integration with MIC1 Solarwinds centralized monitoring system. |  | 100 |  | k | [12 empty] | 0 | 0
|  |  | Equipment should be compatible with any third party configuration and optimization tools |  | 100 | [14 empty] | 0 | 0
|  |  | All needed stacking cables shall be included in the offered bill of material and will be installed by the bidder |  | 100 |  | k | [12 empty] | 0 | 0
|  |  | Compatibility with existing infrastructure and seamless integration into the current network environment are essential. It is the bidders responsibility to ensure that the provided appliances are compatible and integrate seamlessly with the existing Cisco infrastructure environment while ensuring that all features work seamlessly throughout the network . In case of compatibility issues and integration complications arise during the implementation and to which the selected bidder fails to fix within a period of 30 days, he shall offer other equivalent product brands to comply to MIC1 requirements |  | 400 |  | k
2 |  |  | Implementation and Support | [16 empty] | 0 | 0
|  |  | The requested appliances will replace Cisco EoL devices; The bidders team is requested to swap the existing appliances and make sure to deploy the same configuration on the new appliances while suggesting and implementing enhancements, especially security related ones. |  | 100 | [10 empty] | 0 | 0 | 0 | 0 | 0 | 0
|  |  | Bidders should propose network appliance manufactured by industry leaders in network technology - It must have a proven track record of reliability and performance in similar enterprise environments. |  | 300 | [14 empty] | 0 | 0
|  |  | Supplier shall submit proof that he is a entitled/authorized by the industry leading vendors to supply, install, and maintain network appliances equipment on the Lebanese territory- Bidder shall have acquired the highest level of vendor partnership and certifications ex (platinum, gold, elite...) with network specializations- bidder to list and describe the different partnership levels qualifications that the vendor he is representing provides |  | 400 |  | k | [8 empty] | 0 | 0 | 0 | 0 | 0 | 0
|  |  | Implementation and support services shall be performed by vendor certified engineers and that have had a proven experience in networking - CV of technical team who will be involved in the execution of the project should be shared with MIC1 – Bidder shall have at least 2 highly vendor certified engineers - team's experience with the offered network appliances shall be mentioned, including any specialized training or certifications. |  | 400 |  | k | [12 empty] | 0 | 0
|  |  | Same engineers for which CV were shared will execute the project otherwise this can result in project cancellation. |  | 100 |  | k | [12 empty] | 0 | 0
|  |  | references: bidder shall provide at least 5 references from clients who have engaged him for similar projects the past 3 years |  | 300 | [14 empty] | 0 | 0
|  |  | Bidder shall provide offers for the requested appliances along with the related installation, configuration, with 3 years 24x7 vendor support and local onsite engineering support to perform any type of optimization, sw updates and upgrades configuration and reconfiguration on the devices during the 3 years support |  | 400 | [10 empty] | 0 | 0 | 0 | 0 | 0 | 0
|  |  | Bidder shall include in his offer during the 3 years support period the re-deployment in different site, configuration changes, enabling new features, implementing latest firmware and security patches, troubleshooting and problem solving, security hardening |  | 400 | [10 empty] | 0 | 0 | 0 | 0 | 0 | 0
|  |  | In case of problem on any device hardware replacement and configuration shall be done by the selected bidder within 4 hours from notifications |  | 100 |  | k | [8 empty] | 0 | 0 | 0 | 0 | 0 | 0
|  |  | Bidder shall include in his offer the installation and cabling in the designated racks as well as the appliances‘ configuration and commissioning |  | 300 | [10 empty] | 0 | 0 | 0 | 0 | 0 | 0
|  |  | Support (H/W and S/W) shall be completely free of charge for 3 years for any purchased equipment, the starting point for this support will be issuing the Final Acceptance certificate by MIC1 |  | 100 | [10 empty] | 0 | 0 | 0 | 0 | 0 | 0
|  |  | It shall be possible to open unlimited number of support cases with the vendor and local partner during the 3 years support period |  | 400 | [10 empty] | 0 | 0 | 0 | 0 | 0 | 0
|  |  | Supplier shall ensure in his local stock all the needed spares related to the systems covered under this RFP. The needed spares shall be delivered on site within 4 hours. |  | 200 | [10 empty] | 0 | 0 | 0 | 0 | 0 | 0
|  |  | Failure to deliver the needed spares on site within the set SLAs would result in applying a penalty of 1% of the total PO amount, per occurrence. Bidder shall pay this penalty once MIC1 notifies the awarded supplier about the breach. |  | 300 | [10 empty] | 0 | 0 | 0 | 0 | 0 | 0
|  |  | If during problem resolution on supported systems it is determined that the problem lies within another vendor's product, supplier shall assist MIC1, in case needed, in forwarding the problem to that vendor, provided that the Customer has a valid support agreement with the vendor. |  | 100 | [10 empty] | 0 | 0 | 0 | 0 | 0 | 0
|  |  | Changes impacting the live environment shall be done outside working hours. The deployment of equipment covered in the present RFT shall be done outside working hours and during low usage (starting midnight, weekends, holidays). No additional fees shall be charged for such interventions |  | 100 |  | k | [8 empty] | 0 | 0 | 0 | 0 | 0 | 0
|  |  | The selected Bidder shall not subcontract or permit anyone other than its personnel to perform any of the work, service or other performance required of the vendor under the contract without the prior written consent of alfa/MIC1 |  | 100 |  | k | [8 empty] | 0 | 0 | 0 | 0 | 0 | 0
|  |  | Information Security | [16 empty] | 0 | 0
|  |  | The Bidder shall commit to refrain from offering any product / equipment which can cause security threat or information leakage that jeopardizes MIC1 network security. (K) |  | 100 |  | k | [8 empty] | 0 | 0 | 0 | 0 | 0 | 0
|  |  | The Bidder shall accept that MIC1 runs a vulnerability scan on the proposed solution prior to issuing the acceptance and in case any vulnerability is found, the Bidder undertakes to take the necessary actions to remedy such vulnerability within 7 days from its notification. (K) |  | 100 |  | k | [8 empty] | 0 | 0 | 0 | 0 | 0 | 0
|  |  | The Bidder shall mention the security standards adopted/followed in designing the proposed solution. |  | 100 | [10 empty] | 0 | 0 | 0 | 0 | 0 | 0
|  |  | The Bidder should specify if it has acquired the ISO27001 certification or any other equivalent |  | 100 | [10 empty] | 0 | 0 | 0 | 0 | 0 | 0
|  |  | The Bidder should submit with the offer a copy of security certification |  | 100 |  | k | [8 empty] | 0 | 0 | 0 | 0 | 0 | 0
|  |  | The Bidder shall harden the appliances before being put it production, and describe hardening aspects applied |  | 100 |  | k | [8 empty] | 0 | 0 | 0 | 0 | 0 | 0
|  |  | The Bidder shall change default errors / messages and configuration. |  | 100 | [10 empty] | 0 | 0 | 0 | 0 | 0 | 0
|  |  | The Bidder should commit to improve solution / systems information security weaknesses whenever needed or highlighted by MIC1 information security team. |  | 100 |  | k | [8 empty] | 0 | 0 | 0 | 0 | 0 | 0
|  |  | General Requirements | [16 empty] | 0 | 0
|  |  | Bidder should specify the delivery time line of the proposed equipment. |  | 100 | [10 empty] | 0 | 0 | 0 | 0 | 0 | 0
|  |  | Additional cost or delay due to any missing equipment, accessories, or software needed for the proper operation of the proposed material and which was not taken into account in the offered BOM will be borne by the Bidder |  | 100 |  | k | [8 empty] | 0 | 0 | 0 | 0 | 0 | 0
|  |  | In case of delay in delivery a penalty of 1% per day of delay shall be deducted from total amount of the PO for a maximum of 10% |  | 100 |  | k | [8 empty] | 0 | 0 | 0 | 0 | 0 | 0
|  |  | End of sales of the proposed equipment shall be at least 1 year from the Closing Date of this RFP . If by the time the PO is issued by MIC1 the proposed appliances have reached end of sales, then the Bidder shall offer the next generation equipment with equivalent or better specifications at no extra cost for MIC1 |  | 100 |  | k | [8 empty] | 0 | 0 | 0 | 0 | 0 | 0
|  |  | Bidder shall describe the end of life policy applied by the vendor for the proposed appliances (ex after how many years of end of sales does a product reach end of support ) |  | 100 | [14 empty] | 0 | 0
|  |  | In Case the bidder/supplier fails to deliver a feature , functionality or item that he had mentioned as compliant and included in the RFP response, then the following will be applied: • A penalty of 5% from the total amount of the project cost will be applied for each feature/functionality or item not delivered by the supplier. This amount will be deducted from the final acceptance payment. • If the penalty value exceeds the amount remaining to be paid for the project, then MIC1 has the right to cancel the project and the supplier will have to refund the total amount paid to the supplier without the need of any legal recourse . • If a feature , functionality or item is marked as killer and supplier/bidder fails to deliver it upon implementation then MIC1 have the right to cancel the project and the supplier will have to refund the total amount paid without the need of any legal recourse. |  | 100 |  | k | [8 empty] | 0 | 0 | 0 | 0 | 0 | 0
|  | Training | Bidder to offer vendor certified training on the administration of the proposed network appliance and management solution for 6 persons - courses and content to be shared for each type of the proposed appliances |  | 100 | [10 empty] | 0 | 0 | 0 | 0 | 0 | 0
|  | Transfer of knowledge | Bidder shall include in his offer the necessary transfer of knowledge sessions to enable the IT engineers perform the needed support, operation and maintenance of the platform. |  | 100 | [10 empty] | 0 | 0 | 0 | 0 | 0 | 0
|  |  | previous experience with bidder (support and after sales services delivered , accuracy of eqt delivered as per order, speed of response to alfa requests , seriousness and professionalism in the proposals expertise of his team, respects deadlines …. If no previous experience then a score of 50% will be given |  | 400 | [10 empty] | 0 | 0 | 0 | 0 | 0 | 0
|  |  | Total Weight | 24 | 21700 |  |  | 0 |  | 0 |  | 0 |  | 0 | [6 empty] | 0
[5 empty] | 21700 |  |  | 0 |  | 0 |  | 0 |  | 0 |  | 0 | 0 | 0 | 0 |  | #REF!
[15 empty] | Percentage over 55% | #REF! | #REF! | #REF! | #REF!
[16 empty] | Bidder1 SCORE | Bidder2 SCORE | Bidder3 SCORE | Bidder4 SCORE
Note on H8: Entity (Department/ Unit) that identified the requirement and that will be responsible for its evaluation.
Note on J8: Grade of Compliance: K: disqualification 0: Not compliant +5: Partially compliant +10: Completely compliant +15: Compliant with additional value, not initially included in the requirements
Note on L8: Grade of Compliance: K: disqualification 0: Not compliant +5: Partially compliant +10: Completely compliant +15: Compliant with additional value, not initially included in the requirements
Note on N8: Grade of Compliance: K: disqualification 0: Not compliant +5: Partially compliant +10: Completely compliant +15: Compliant with additional value, not initially included in the requirements

## Commercial evaluation
EoL Network Appliances Replacement |  |  |  |  | Reference Number
Owner
Revision Code
Implementation Date
Project Name: EoL Network Appliances Replacement
Description | Bidder1 | Bidder2 | Bidder3 | Bidder4
Total Price
Grand Total (Exd VAT)
Technical scoring/ 55
Commercial scoring /45
Final Score