## Sheet1
RSC Civil Works (Habboush RSC Relocation)
| Description | Unit | QTY | Notes
General Items
1 | Insurance of the Works | LS (Lump Sum) | 1
2 | Insurance of Contractor’s Equipment and Labor | LS | 1
3 | Third-Party Insurance | LS | 1
4 | Cleaning Up the Store on completion | LS | 1
Total
Civil Works
5 | Removing existing gypsum board double wall | m2 | 20
6 | Supply and installing new plain Gypsum board double wall with all needed accessories | m2 | 30
| Supply and installing of 180 x 140cm glass panel with wooden frame in existing gybson wall | U | 1
7 | Supply and install wooden doors, Tubular okal chipboard with 8mm MDF hydrofuge, painting in three coats of oil paint in addition to primer color grey spray finish lacquer, including heavy duty brass ironmongery door handles, cylindrical lock and stainless steel door stoppers; Door size (as built) As per final approved design & drawings | unit | 3
8 | Supply and paint high quality PVA-Based Paint, for all internal walls, and gypsum ceilings, on ground and first level, "including one priming coat and three finishing coats, Color white | m2 | 650 | Paint brand should be submited
9 | Supply and installing plain gypsum for high ceiling with all needed accessories | m2 | 170 | Ceiling should be suspended for 40 cm, with provision of lighting spot, A/C grill, access opening and suspended lighting as per design that will be shared later
10 | Plumbing and Sanitary, Supply & Install the following: - 2 sinks with all its accessories - 6 Mirrors - 3 Toilet flushing system with all its accessories - 1 Toilet flushing case - 2 Sinks tab system one nozzle with all its accessories - 2 Sinks tab system two nozzles with all its accessories - 4 Washing water hose with all its accessories - 100 Liters Water Boiler with all its accessories (10 meters approx. water pipes including shutoff valves) - 6 Sewer covers - 2 x 3,000 liters water tanks with all its accessories - 2 x 2,000 liters water tanks with all its accessories - 1 x 3/4 horse power silent water pump with all its accessories (25 meters approx. water pipes including shutoff valves) | LS | 1
11 | Civil works for Microwave link/Radio (as per final approved design & drawings): Mast, Tray, Cabling & Antenna installation | LS | 1
12 | Supply & Installation of Earthing System | LS | 1
13 | Decorative for A/C works, including false ceiling, drop-beams…etc. | LS | 1
14 | Supply & installation of heavy commercial carpet for 13 wooden steps (include landing) | LS | 1 | Samples to be provided
15 | Supply & installation of Steel Parking Pole Barriers | U | 4
16 | Manufacturing and installation of wall, made from gybson board as per drawing to open windows to show screen behind. The wall to be mounted on the screen steel structure chassis, in coordination with the screen provider. The wall to be completed from the back by 6 hinged Laminated wooden doors (250cm x 43cm) with large grilling surface as per approved design. | U | 1
Total
HVAC
DX A/C UNITS Gree or equivalent split system Heat pump, Wall Type; Supply, install and test the following split units including evaporator blower unit and condensing unit with all steel support, vibration isolators, wiring, fittings, thermostats, controls, drainage/coring for each unit and all accessories as specified as it will be shown on final approved drawings & design (All below units should work effectively & efficiently as per the final approved design).
17 | Supply & Insatallation of 18000 BTU/hr Cassette Type R410 or R32 | U | 1
18 | Supply & Insatallation of 12000 BTU/hr Wall Type R410 or R32 | U | 4
19 | Supply & Insatallation of 24000 BTU/hr Wall Type R410 or R32 | U | 2
20 | Supply & Insatallation of 48000 BTU/hr Ceiling or Duct Type R410 | U | 2
21 | Installation of 36000 BTU/hr Duct Type | U | 1
22 | Supply & installation of 1 inch PVC pipes for each of the units & include all related accessories (Elbow, coupling, galvanized metal clamps with rubber…etc.) | M | 100
23 | COPPER PIPES Refrigerant pipe works including all fittings, additional refrigerant and insulation (size to be as recommended by A/C manufacturer) complete Control Cable RL/RS refrigerant pipe, As per final approved drawings & design | M | 100
24 | Supply & installation of Disconnect Switch and power cables to each of the above HVAC units | U | 10
25 | DUCT WORK Supply and installation of duct for the air conditioning made of galvanized steel sheets G90 conforming to the ASHRAE norms, and SMACNA regulation, including connections to fans, to flexible ducts, and grilles, hangers, canvas, seams, dumper, 25mm thickness of fiber glass insulation, internal duct clean liner for sound attenuation in concealed gype, silencers for sound absorption, Plenum box with internal acoustic lining, As per final approved drawings & design | LS | 70
26 | Supply & Installation of 1 Kitchen and 2 washrooms Ventilations according to size | U | 3
27 | Linear Bar Grilles (LBG) / double deflection | M | 15
Total
Electric
28 | Supply & Install Cisco Layer 3 Switch or Equivalent ( Type: 48-Port PoE (Power over Ethernet) + Uplink: 4-Port 1G SFP) | U | 1
29 | IT Cabinet Installation (Move and Reinstall IT cabinet) | U | 1
30 | Supply & Installation of Patch Panel (100 port approx.) | U | 1
31 | Supply & Installation of EDL Sockets | U | 47
32 | Supply & Installation of Wall EDL Socket (with accessories) | U | 10
33 | Supply & Installation of UPS Sockets | U | 64
34 | Supply & Installation of Data Sockets (1 Module) | U | 75
35 | Supply & Installation of DLP Trunking | M | 360
36 | Supply & Installation of One Way Switch | U | 30
37 | Supply & Installation of Two Way Switch | U | 7
38 | Supply & Installation of Data Cable (CAT 6) | Rolls | 7
39 | Supply & Installation of Power Cable NYA (1x2.5mm2) | Rolls | 65
40 | Supply & Installation of Power cable NYMHY (4x2.5mm2) | M | 20
41 | Supply & Installation of Control cable NYMHY (8x0.75mm2) | M | 40
42 | Supply & Installation of Power cable NYMHY (2X4mm2) | M | 20
43 | Supply & Installation of Armored Power Cable (3x35mm2+N) | m | 60
44 | Supply & Installation of Cable tray (20cm) with cover | M | 20
45 | Supply & Installation of Led Spot 18W Day Light | U | 25
46 | Supply & Installation of Suspended linear led light 600Lms per square meter (for about 70sqm area) | LS | 1
47 | Supply & Installation of Led lamp E27 60W | U | 9
48 | Supply & Installation of ATS 100KVA (3 input sources) | U | 1
49 | Supply & Installation of MDB | U | 3
50 | Supply and installation of 8kw solar inverter (DEYE or equivalent) | U | 2
51 | Supply & Installation of 5Kw lithium battery (DEYE or equivalent) | U | 3
52 | Supply & Installation of 100KVA Generator which include Exhast Pipes, Tank, Fuel Pipes, Cabling…etc. | U | 1
53 | Supply & Installation of exhaust system for the Generator, works include vertical pipe 4" (4mm Thickness) HDG, Connection for generator to vertical, all needed supports, flanges, valves and termination elbow | LM | 20
54 | Supply & installation of lightning system (as per NFC17-100 code) with SS rod including 8 meters HDG support (mast), down conductor 70 mm2 copper (30 LM) with 3 clamps per meter & connected to grounding system with resistance < 5 ohms including main bars, 3 earth rods in soil to required depth, test terminal for measurement | U | 1
55 | Supply & Installation of access ladder with handrail (H = 350cm), works include relocation of 2 Water Tanks to new platform (H = 30cm) | U | 1
56 | Supply & Installation of 2000 liters fuel tank with needed accessories | U | 2
57 | Steel fence with gate for Generator area | m2 | 24
58 | Steel tent with a minimum of 3 pcs of water proof lighting with cover (2x120cm Led 2 x 18 Watts) for Generator area | m2 | 30
59 | Canopy super silent (65 DB at 1 meter) for the generator | U | 1
60 | Concrete slab of 20 cm thickness for Generator area | m2 | 30
61 | Implementation of PVC Pipes 4 inch - underground including exacuvation & concerete works + 2 Manhole (50x50cm) | U | 2
62 | Supply & Installation of Cable tray (20cm) with cover | m | 10
63 | Supply & Installation of Grounding cable 50mm2 | m | 40
64 | Supply & Installation of Grounding cable 35mm2 | m | 20
65 | Supply & Installation of Grounding cable 10mm2 | m | 40
66 | Supply & Installation of outdoor post light bulbs with cover for fence | U | 9
Total
Fire Protection
67 | Installation of existing FM 200 system for Server Room (23 Cubic Meters) + 2 x 12 v - 9 amp dry acid batteries | LS | 1
68 | Installation will cover all the electrical part ( control panel- detectors, manual/abort station- strobe..etc.. ) | LS | 1
69 | installation of mechanical part where proper design and agent calculation to be submitted | LS | 1
70 | Nozzle and pipes to be provided depend on the calculation | LS | 1
71 | The distributor/installer shall be trained by the manufacturer to calculate/design, install, test and maintain the FM-200 fire suppression system shall be able to produce a certificate stating such on request | LS | 1
72 | Supplier must provide a complete Electrical and Mechanical system with all related material and accessories. | LS | 1
73 | Integrity test for the server room to be provided | LS | 1
74 | Installation of Fire Conventional System + 2 x 12 v - 4 amp dry acid batteries (piping & cabling): | LS | 1
75 | FM 200 and conventional cables must be fire rated | LS | 1
76 | 4 Zone control panel ( exist ) | U | 1
77 | Installation of Series C65 Optical Smoke/heat Detector (exist) | U | 45
78 | Installation of Heat Detector ( exist ) | U | 4
79 | Installation of Smash Glass Fire Call Point ( exist ) | U | 4
80 | Installation of 24V Polarized Fire Bell ( exist ) | U | 3
81 | Fire Extinguishers (7KG CO2 + 5KG Powder) | U | 20
82 | Supply & installation of Fire Rated Door for Server room | U | 1
Total
Other
83 | Transport/Supply & install, for the existing QMS System, 3 50" big screens + 2 14" small screens (Sedco brand required to complete existing module) & install existing Video Wall (4 Screens) | LS | 1
84 | Transport & install of Security Access Control (Panels, Readers, Auto Locks…etc.) | LS | 1
85 | Supply & Installation of Motorized system for main facade sunscreen with motorized roller shutters: - 3 pcs (H=490cm x W=108cm, 180cm & 109cm) - 7 pcs (H=492cm x W= 198cm, 198cm, 100cm, 180cm, 100cm, 188cm & 188cm) | U | 10 | Samples to be provided
86 | Supply & Installation of roller shutters for windows (Curtains): - GF Level: 2pcs (H=110cm x155cm) + 2pcs (H=140cm x 90cm) - Mezz Level: 2pcs (H=160cm x 195cm) + (H=160cm x 176cm). - 1st Level: 1pc (H=120cm x 77cm) + 1pc (H=285cm x 125cm) + 1pc (H=60cm x 102cm) + 1pc (H=245cm x 145cm) + 1pc (H=245cm x 340cm) + 1pc (H=100cm x 205cm) + 1pc (H=240cm x 200cm). - 1st Level Sliding doors: 2pcs (H=214cm x 206cm) +(H=212cm x 120cm). | U | 13 | Samples to be provided
87 | Supply & Installation of 2 new aluminum heavey duty locks (Set) mechanizem with keys for main glass doors | LS | 6
88 | Supply & Installation of tubing for CCTV System as per approved design | U | 27
89 | Supply & installation of Pre-galvanized steel shelving system for Archive Room (480cm x 400cm): • Shelves must be resistance to dampness, humidity, rust, water, fire & damaging heat • Each row should fit a box file standing upright (H32 cm x W8 cm x D29 cm) • Each box file could weigh up to 2kg • Shelving should have adequate load-bearing for the weight of the archive material, depending on amount of shelves in each column and amount of box files per shelve and above • All archive shelving system shall have a warranty period of 3 years minimum | LS | 1
90 | Supply of "Y" Type Aluminum Foldable Extension Industrial Heavy Duty Ladder (3 meters) with an up to 150 Kg support weight | U | 2
91 | Workstation desks: Supply and fixing of the workstation desks on metal legs (L145cmx W80cmxH80cm) with all fixing accessories, set of 3 drawers unit with central lock on wheels, electrical hardware and ironmongery, made of 1.8cm water resistant High Pressure Laminate sheets, With semi partition wall for electrical wiring - in addition to a side wooden partition (70x70x3.6cm) (Desk front panel size should be extended to floor) as per approved design. | U | 15 | Color of desks off-white, please include samples of wood and models
92 | Black Employee chairs with adjustable mesh back, neck support, handles and wheels | U | 15
93 | Managerial "L" shape desk on metal legs with all fixing accessories (160 x 80 x 75 cm + extension 80 x 80 x 75 cm)+set of 3 drawers unit with central lock-Including coffee table as per approved design. | U | 4 | Color of desks off-white, please include samples of wood and models
94 | Black Managerial chair with adjustable mesh back, neck support, handles and wheels | U | 4
95 | Black visitor chairs with handles | U | 21
96 | Waiting area: 2 x 2 seater benches + 2 x 3 seater benches (Color gray or silver) sample/models needed
97 | Cabinets: Supply and fixing of the workstation back cabinets dim: L120cmxW50cmxH80cm with all fixing accessories, 3.6cm shelves thickness and ironmongery, made of 1.8cm water resistant High Pressure Laminate sheets as per approved design. | U | 20
98 | Oval Meeting table (300cm x 150cm) + 8 chairs+ 2 low cabinets with locks | U | 1
99 | Kitchen rectangle Table (140cm x 80cm) with 4 chairs | U | 1
100 | Transport and refurbish existing filling synthetic resin into a designed pylon mold, vacuumed to extract air bubbles. Cast to be sanded, shaped, machined, drilled, taped and painted glossy white finish As per drawings/site visit and 3d rendering look h x 75cm diameter. | U | 1 | Price to be quoted optionally
101 | Transport and refurbish of the existing semicircular counter, with all fixing accessories, drawers, shelves electrical hardware and ironmongery. Made from 1.8cm water resistant mdf wood painted white polyurethane spray paint semi glossy finish Round shape to be cut on router | U | 1 | Price to be quoted optionally
102 | Remove & clean 400cm x 400cm of branding print from façade glass | U | 2
Total
Total Estimated Budget