## BOM
Material ID | Description | POD1 BOQ | POD4 BOQ | POD5 BOQ | San/Spine | Total
Fiber Termination Hardware at Server Rack from Leaf A&B or C&D (4x24f MM) 2 Network and 2 storage |  | 10 | 10 | 3 | 2
| Ultra Low Loss - 50/125µm Multimode OM4- MPO-12 , 2x12F MPO to 24F LC Aqua, Method B, Intelligent System Ready | 40 | 40 |  |  | 80
| Fiber High Density 1U Rack Mount Shelf sliding accept 4 cassette 48 duplex LC ports | 10 | 10 |  |  | 20
Horizontal Fiber Trunks 24Fiber MM
MM 24 Fiber Links
| Ultra Low Loss OM4 MPO12 to MPO12 Fiber Trunk Cable Assembly, 24-Fiber, LSZH, 7.5 Meters | 8 | 8 |  |  | 16
| Ultra Low Loss OM4 MPO12 to MPO12 Fiber Trunk Cable Assembly, 24-Fiber, LSZH, 9 Meters | 4 | 4 |  |  | 8
| Ultra Low Loss OM4 MPO12 to MPO12 Fiber Trunk Cable Assembly, 24-Fiber, LSZH, 11 Meters | 8 | 8 |  |  | 16
| Ultra Low Loss OM4 MPO12 to MPO12 Fiber Trunk Cable Assembly, 24-Fiber, LSZH, 12 Meters | 4 | 4 |  |  | 8
| Ultra Low Loss OM4 MPO12 to MPO12 Fiber Trunk Cable Assembly, 24-Fiber, LSZH, 14 Meters | 6 | 6 |  |  | 12
| Ultra Low Loss OM4 MPO12 to MPO12 Fiber Trunk Cable Assembly, 24-Fiber, LSZH, 15.5 Meters | 6 | 6 |  |  | 12
| Ultra Low Loss OM4 MPO12 to MPO12 Fiber Trunk Cable Assembly, 24-Fiber, LSZH, 17 Meters | 2 | 2 |  |  | 4
| Ultra Low Loss OM4 MPO12 to MPO12 Fiber Trunk Cable Assembly, 24-Fiber, LSZH, 18.5 Meters | 2 | 2 |  |  | 4
| Ultra Low Loss OM4 MPO12 to MPO12 Fiber Trunk Cable Assembly, 24-Fiber, LSZH, 20 Meters | 0 | 0 |  |  | 0
| Ultra Low Loss OM4 MPO12 to MPO12 Fiber Trunk Cable Assembly, 24-Fiber, LSZH, 22 Meters | 0 | 0 |  |  | 0
Fiber Termination Hardware at EoR Leaf A&C from Server Racks
| Ultra Low Loss - 50/125µm Multimode OM4- MPO-12 , 2x12F MPO to 24F LC Aqua, Method B, Intelligent System Ready | 18 | 18 |  |  | 36
| Fiber High Density 2U Rack Mount Shelf sliding accept 12 cassette 144 duplex LC ports | 0 | 0 |  |  | 0
| Fiber High Density 4U Rack Mount Shelf sliding accept 24 cassette 288 duplex LC ports | 1 | 1 |  |  | 2
Fiber Termination Hardware at EoR Leaf B&D from Server Racks
| Ultra Low Loss - 50/125µm Multimode OM4- MPO-12 , 2x12F MPO to 24F LC Aqua, Method B, Intelligent System Ready | 22 | 22 |  |  | 44
| Fiber High Density 2U Rack Mount Shelf sliding accept 12 cassette 144 duplex LC ports | 0 | 0 |  |  | 0
| Fiber High Density 4U Rack Mount Shelf sliding accept 24 cassette 288 duplex LC ports | 1 | 1 |  |  | 2
Fiber Termination Hardware at EoR(Leaf) from Spine A&B-POD 1 and 4
| Ultra Low Loss - 50/125µm Multimode OM4- MPO-12 , 1x12F MPO to 12F LC Aqua, Method B, Intelligent System Ready | 4 | 4 |  |  | 8
| Fiber High Density 1U Rack Mount Shelf sliding accept 4 cassette 48 duplex LC ports | 2 | 2 |  |  | 4
Fiber Trunks 12 core MM
MM 24 Fiber
| Ultra Low Loss OM4 MPO12 to MPO12 Fiber Trunk Cable Assembly, 12-Fiber, LSZH, 15.5 Meters |  |  |  |  | 0
| Ultra Low Loss OM4 MPO12 to MPO12 Fiber Trunk Cable Assembly, 12-Fiber, LSZH, 18.5 Meters | 2 | 2 |  |  | 4
| Ultra Low Loss OM4 MPO12 to MPO12 Fiber Trunk Cable Assembly, 12-Fiber, LSZH, 22 Meters | 2 | 2 |  |  | 4
Fiber Termination Hardware at Spine from Leaf A&B- POD 1 and 4
| Ultra Low Loss - 50/125µm Multimode OM4- MPO-12 , 1x12F MPO to 12F LC Aqua, Method B, Intelligent System Ready |  |  |  | 8 | 8
| Fiber High Density 1U Rack Mount Shelf sliding accept 4 cassette 48 duplex LC ports |  |  |  | 2 | 2
Fiber Termination Hardware at EoR(Leaf) from SAN A&B-POD 1 and 4
| Ultra Low Loss - 50/125µm Multimode OM4- MPO-12 , 2x12F MPO to 24F LC Aqua, Method B, Intelligent System Ready | 20 | 20 |  |  | 40
| Fiber High Density 2U Rack Mount Shelf sliding accept 12 cassette 144 duplex LC ports | 2 | 2 |  |  | 4
Fiber Trunks 144 core MM
MM 144 Fiber
| Ultra Low Loss OM4 MPO12 to MPO12 Fiber Trunk Cable Assembly, 144-Fiber, LSZH, 15.5 Meters |  |  |  |  | 0
| Ultra Low Loss OM4 MPO12 to MPO12 Fiber Trunk Cable Assembly, 144-Fiber, LSZH, 18.5 Meters | 2 | 2 |  |  | 4
| Ultra Low Loss OM4 MPO12 to MPO12 Fiber Trunk Cable Assembly, 144-Fiber, LSZH, 22 Meters | 2 | 2 |  |  | 4
Fiber Termination Hardware at SAN from Leaf A&B- POD 1 and 4
| Ultra Low Loss - 50/125µm Multimode OM4- MPO-12 , 2x12F MPO to 24F LC Aqua, Method B, Intelligent System Ready |  |  |  | 40 | 40
| Fiber High Density 4U Rack Mount Shelf sliding accept 24 cassette 288 duplex LC ports |  |  |  | 2 | 2
Copper CAT6A Termination Hardware at Server Cabinets(12 Runs From server to ONE EoR)
| Cat 6A U/UTP Patch Panel,Straight, 24 port (Intelligent System Ready) Fully Loaded | 10 | 10 | 4 |  | 24
Copper Cat6A Cable
| CAT 6A U/UTP 4 PAIR CABLE LSZH roll 305m | 10 | 10 | 4 |  | 24
Copper CAT6A Termination Hardware at EoR Cabinets
| Cat 6A U/UTP Patch Panel,Angeled 24 port (Intelligent System Ready) Fully Loaded | 5 | 5 | 2 |  | 12
Fiber Termination Hardware at 3 Storage Racks from each SAN
| Ultra Low Loss - 50/125µm Multimode OM4- MPO-12 , 2x12F MPO to 24F LC Aqua, Method B, Intelligent System Ready |  |  | 12 |  | 12
| Fiber High Density 2U Rack Mount Shelf sliding accept 12 cassette 144 duplex LC ports |  |  | 3 |  | 3
Fiber Trunks 48 core MM
MM 48 Fiber
| Ultra Low Loss OM4 MPO12 to MPO12 Fiber Trunk Cable Assembly, 48-Fiber, LSZH, 7.5 Meters |  |  | 2 |  | 2
| Ultra Low Loss OM4 MPO12 to MPO12 Fiber Trunk Cable Assembly, 48-Fiber, LSZH, 9 Meters |  |  | 2 |  | 2
| Ultra Low Loss OM4 MPO12 to MPO12 Fiber Trunk Cable Assembly, 48-Fiber, LSZH, 11 Meters |  |  | 2 |  | 2
| Ultra Low Loss OM4 MPO12 to MPO12 Fiber Trunk Cable Assembly, 48-Fiber, LSZH, 12 Meters |  |  | 2 |  | 2
| Ultra Low Loss OM4 MPO12 to MPO12 Fiber Trunk Cable Assembly, 48-Fiber, LSZH, 14 Meters |  |  | 2 |  | 2
| Ultra Low Loss OM4 MPO12 to MPO12 Fiber Trunk Cable Assembly, 48-Fiber, LSZH, 15.5 Meters |  |  | 0 |  | 0
| Ultra Low Loss OM4 MPO12 to MPO12 Fiber Trunk Cable Assembly, 48-Fiber, LSZH, 17 Meters |  |  | 0 |  | 0
| Ultra Low Loss OM4 MPO12 to MPO12 Fiber Trunk Cable Assembly, 48-Fiber, LSZH, 18.5 Meters |  |  | 0 |  | 0
Fiber Termination Hardware at SAN from 3 Storage Racks
| Ultra Low Loss - 50/125µm Multimode OM4- MPO-12 , 2x12F MPO to 24F LC Aqua, Method B, Intelligent System Ready |  |  |  | 12 | 12
| Fiber High Density 2U Rack Mount Shelf sliding accept 12 cassette 144 duplex LC ports |  |  |  | 2 | 2
| ULL 50/125 OM4, , LSZH- 1.5 mm Duplex Fiber Patch Cord , LC-LC ,1.5m |  |  |  |  | 50
| ULL 50/125 OM4, , LSZH- 1.5 mm Duplex Fiber Patch Cord , LC-LC ,2m |  |  |  |  | 150
| ULL 50/125 OM4, , LSZH- 1.5 mm Duplex Fiber Patch Cord , LC-LC ,3m |  |  |  |  | 50
| Cat 6A U/UTP Patch Cords 1.5m LSZH |  |  |  |  | 0
| Cat 6A U/UTP Patch Cords 2m LSZH |  |  |  |  | 40
| Cat 6A U/UTP Patch Cords 3m LSZH |  |  |  |  | 40