## Exadata RFP
Appendix 10: Evaluation Matrix
Exadata Evaluation
B2= | 3 |  | Vendor 1 | Vendor 2 | Vendor 3 | Vendor 4
|  |  | 0% | 0% | 0% | 0%
Vendor Requirements |  | 20% | 0% | 0% | 0% | 0%
List of available references for commercial deployment of Pico Repeaters. | 1
List of available references for commercial deployment of Pico Repeaters (more than two years deployed). | 2
Equipment to be provided through DDP service including shipment clearance and transportation to warehouse | 2
Technical datasheets for all items including electrical and mechanical specifications. | 2
Pico repeater requirements |  | 40% | 0% | 0% | 0% | 0%
Power Consumption (Watt) | 1
Noise Figure | 1
Group Delay (μsec) | 1
Size and weight requirements | 3
The Pico Repeater Gain (all bands) should be between 60dB and 70dB | 2
Gain 800 MHz | 2
Gain 900 MHz | 2
Gain 1800 MHz | 2
Gain 2100MHz | 2
Gain 3500 MHz | 2
Spurious Emission should meet the ETSI Standard | 1
Maximum output power (between 10 and 15dBm, 1.5points for every dBm above 10) | 3
Repair and return service | 2
Pico repeater remote management and monitoring system | 3
Repeater total failure time should be less than 0.005% | 1
Passive Devices |  | 20% | 0% | 0% | 0% | 0%
YAGI Antenna
The Yagi Antenna Gain should be between 10dB and 15dB | 2
Antenna Pattern score (Minimum side and back lobes) | 2
Omni-Directional Antenna
VSWR | 2
Gain 800 MHz | 1
Gain 900 MHz | 1
Gain 1800 MHz | 1
Gain 2100MHz | 1
Gain 3500 MHz | 1
Antenna Pattern (omni) ( points depending on the pattern omnidirectionality) | 3
N-Type Connectors | 1
Directional Panel Antenna
VSWR less than 1.5 | 2
Gain 800 MHz | 1
Gain 900 MHz | 1
Gain 1800 MHz | 1
Gain 2100MHz | 1
Gain 3500 MHz | 1
Antenna Pattern (Directional) ( points depending on the pattern HPBW and side lobes) | 2
N-Type Connectors | 1
Splitters
The Splitters connectors are N-Type | 1
The Maximum Power of the Splitters should be greater than 20dBm | 2
Two way splitter's Insertion Loss should be less than 0.05dB | 1
Three way splitter's Insertion Loss should be less than 0.1dB | 1
Four way splitter's Insertion Loss should be less than 0.15dB | 1
Cables and Connectors
The Cables should be ½” Flex cables | 1
Cable Loss/ 100m @1800MHz (-1 point for each dB more than 10) | 3
Insertion Loss for connectors should be less than 0.15 dB | 2
Delivery |  | 20% | 0% | 0% | 0% | 0%
Delivery within 3 months after PO | 1 |  | 0 | 0 | 0 | 0
Killing Factors |  | 0%
Pico-repeaters and all devices should be operational on all provided bands.
Hands on training on configuration and troubleshoot in case features available
Vendor should have at least 5 commercial references including Europe/usa/gulf countries
Warranty should be not less than 2 years after delivery.
A demo unit of each of the proposed items is mandatory for testing purposes to be provided by winner (i.e. Pico-repeater, Yagi, indoor antennas,...). Demo units that fail MIC2 testing procedures and quality control will be disqualified in the evaluation phase.