## Sheet1
Appendix 8: Statement of Compliance
|  |  |  | C1 | Comply
| Pico Repeaters (Technical) |  |  | C2 | Partially Comply (Explain the Gap)
| Compliancy | Reference | Remarks | C3 | Do not Comply (State Reason)
Killing Factors
Pico-repeaters and all devices should be operational on all provided bands.
Hands on training on configuration and troubleshoot in case features available
Vendor should have at least 5 commercial references including Europe/usa/gulf countries
Warranty should be not less than 2 years after delivery.
A demo unit of each of the proposed items is mandatory for testing purposes to be provided by winner (i.e. Pico-repeater, Yagi, indoor antennas,...). Demo units that fail MIC2 testing procedures and quality control will be disqualified in the evaluation phase.
Vendor Requirements
List of available references for commercial deployment of Pico Repeaters.
List of available references for commercial deployment of Pico Repeaters (more than two years deployed).
Equipment to be provided through DDP service including shipment clearance and transportation to warehouse
Technical datasheets for all items including electrical and mechanical specifications.
Pico repeater requirements
Power Consumption (Watt)
Noise Figure
Group Delay (μsec)
Size and weight requirements
The Pico Repeater Gain (all bands) should be between 60dB and 70dB
Gain 800 MHz
Gain 900 MHz
Gain 1800 MHz
Gain 2100 MHz
Gain 3500 MHz
Spurious Emission should meet the ETSI Standard
Maximum output power (between 10 and 15dBm, 1.5points for every dBm above 10)
Repair and return service
Pico repeater remote management and monitoring system
Repeater total failure time should be less than 0.005%
Passive Devices
YAGI Antenna
The Yagi Antenna Gain should be between 10dB and 15dB
Antenna Pattern score (Minimum side and back lobes)
Omni-Directional Antenna
VSWR
Gain 800 MHz
Gain 900 MHz
Gain 1800 MHz
Gain 2100 MHz
Gain 3500 MHz
Antenna Pattern (omni) ( points depending on the pattern omnidirectionality)
N-Type Connectors
Directional Panel Antenna
VSWR less than 1.5
Gain 800 MHz
Gain 900 MHz
Gain 1800 MHz
Gain 2100 MHz
Gain 3500 MHz
Antenna Pattern (Directional) ( points depending on the pattern HPBW and side lobes)
N-Type Connectors
Splitters
The Splitters connectors are N-Type
The Maximum Power of the Splitters should be greater than 20dBm
Two way splitter's Insertion Loss should be less than 0.05dB
Three way splitter's Insertion Loss should be less than 0.1dB
Four way splitter's Insertion Loss should be less than 0.15dB
Cables and Connectors
The Cables should be ½” Flex cables
Cable Loss/ 100m @1800MHz (-1 point for each dB more than 10)
Insertion Loss for connectors should be less than 0.15 dB
Delivery
Delivery within 60 days after PO