## Technical IPBB
IPBB & IGW
|  |  | Vendor 1 | Vendor 2 | Vendor 3 | Vendor 4
|  |  | 0% | 0% | 0% | 0%
Killing Factors
The supplier must be a Gold partner and to provide the related certificates
The supplier should submit a complete solution. Any partial submission will be rejected.
Gold partner with certified employees having CCIE Service Provider and CCIE Routing & Switching
System General Requirements |  | 5% | 0% | 0% | 0% | 0%
Offered solution should be compatible with current platforms | 3
Offered solution should be compatbile with new SW releases for the coming 5 years | 2
Product and version to be latest and roadmap to be aligned with our requirements | 2
Provide all accessories, ancillaries and tools needed for the equipment installation | 3
Equipment HW Specs & Requirements |  | 50% | 0% | 0% | 0% | 0%
IPBB - CRS replacement: 2 x NCS 5504 | 3
IPBB - CRS replacement: Redundant Route Processors | 3
IPBB - CRS replacement: Redundant Fabrics | 3
IPBB - CRS replacement: Redundantly Power Supply | 3
IPBB - CRS replacement: 2 x NC-55-32T16Q4H-A per router | 3
IPBB - CRS replacement: Essentials SW Right-to-Us | 2
IPBB - CRS replacement: Advanced SW Right-to-Us | 2
IPBB - CRS replacement: 10Gbps SFP | 3
IPBB - CRS replacement: 1Gbps SFP | 2
IPBB - CRS replacement: 3 years License Subscription | 2
IPBB - CRS replacement: DC power supply | 2
IPBB - ASR9K upgrades: Justice new Line cards | 3
IPBB - ASR9K upgrades: Justice new advanced IP License | 3
IPBB - ASR9K upgrades: Justice new 10Gbps SFP | 3
IPBB - C6500: 2 new C6800-16P10G Line cards | 3
IPBB - C6500: 8 x 10G MM SFP for each new Line card | 3
IPBB - Additional SFPs: 10GE MM (for current 9K and 903) | 2
IPBB - Additional SFPs: 10GE SM (for current 9K and 903) | 2
IPBB - Additional SFPs: 1GE MM | 2
IPBB - Additional SFPs: 10GE MM for current 6500 | 2
IGW - CRS replacement: 8 x NCS 55A2 | 3
IGW - CRS replacement: Redundantly Power Supply | 2
IGW - CRS replacement: Essentials SW Right-to-Us | 2
IGW - CRS replacement: Advanced SW Right-to-Us | 2
IGW - CRS replacement: DC power supply | 2
IGW - CRS replacement: 10Gbps SFP | 3
IGW - CRS replacement: 3 years License Subscription | 2
IGW - FW replacement: 2 x FPR 4112 | 3
IGW - FW replacement: Redundantly Power Supply | 2
IGW - FW replacement: 3 years License Subscription | 2
IGW - FW replacement: 10Gbps SFP | 3
IGW & Corp - Switches replacement: 6 x C9300X 24 | 3
IGW & Corp - Switches replacement: Redundantly Power Supply | 2
IGW & Corp - Switches replacement: 3 years License Subscription | 2
IGW & Corp - Switches: 2 x ACI Switches | 3
IGW & Corp - Switches: Redundantly Power Supply | 2
IGW & Corp - Switches: SFPs | 2
IGW & Corp - Switches: 3 years License Subscription | 2
Passive equipment (cabinets, ODF, patch panels, patch cords…) to be included | 2
Services & Features |  | 10% | 0% | 0% | 0% | 0%
All software updates/releases should be included and delivered once available during the support period | 2
Implementation, integration and service reshuffle (including traffic migration where needed) | 3
Physical Installation and Cabling | 2
The Vendor is fully responsible to replace any damaged network devices occurs during the dismantling/upgrade process. | 3
The Vendor shall be responsible for providing the warehouse for the equipment to be installed throughout the complete project duration | 2
The Vendor shall be responsible for delivering the equipment to site from their own warehouse | 1
Extra feature/functionality | 2
Support , Maintenance & Spare Parts & Training |  | 10% | 0% | 0% | 0% | 0%
3 year support for for all requested HW and SW. The warranty period starts after minimally 50% of total sites’ PAC issuance by MIC2, conditional to the completion of the complete project as per the set deadline in the RFP | 3
IPBB - C6500: support will be provided for the Line card swap in case needed | 3
3 years support for all currently installed equipment in IPBB network | 3
3 years support for all currently installed Cisco equipment in IT network | 3
3 years support for all currently installed Non-Cisco equipment in IT network | 2
Support coverage is 24 hours a day, 7 Days a week including holidays | 3
New HW/SW that follows a license subscription model should be offered with at least 3 years license period | 3
Offered solution should be garanteed for a minimum of 5 years before reaching the end of support date | 2
Health check Assessment: to audit all configuration changes that occurred on the network and validate it with Cisco Best Practices, Health check to be conducted twice per year | 2
Spare Parts Management: Vendor shall insure hardware availability in Lebanon for all type of equipment and to handle the repair process. | 2
On-site visits (environmental check and preventive maintenance to be conducted twice a year) | 1
Knowledge transfer and provide the appropriate training program to have MIC2 engineers acquiring the needed knowledge and expertise and receiving the relevant hands-on knowledge transfer | 2
Trainings for NCS 5504, NCS 55A2, Fire power and Segment Routing (each course should be delivered in 2 sessions) | 3
SLA & KPI |  | 5% | 0% | 0% | 0% | 0%
System Availability Time [%] (>99.999%) | 3
Vendor shall ensure that the activities related to the scope of this RFP will have no or minimal impact on the current network traffic | 2
For P1 (Critical/Emergency) incidents, response time 1 hour, restoration time 3 hours, and resolution time 6 hours. | 3
For P2 (Major) incidents, response time 3 hour, restoration time 6 hours, and resolution time 24 hours. | 3
For P3 (Non Service Impacting) incidents, restoration time 24 hours, and resolution time 5 calendar days. | 2
Implementation time line & setup |  | 5% | 0% | 0% | 0% | 0%
The PIP time line is completed with the minimum amount of time taking into consideration the latest possible start and finish times for project activities, the uncertainties, the risks and assumptions (Less than 4 months from PO issuance) | 3
The offer should include a responsibility matrix clearly splitting the role of the bidder and the operator | 2
The vendor’s Implementation proposal should cover but not limited to the following: installation, dismantling, swapping, traffic migration, configuration, integration, interoperability,… | 3
Equipment delivery time shall be less than 60 days from PO issuance | 2
Proposal includes satisfactory minimum number of resources with their qualifications & proposed organization structure during implementation and support, which is subject to MIC2 approval | 2
Documentation |  | 5% | 0% | 0% | 0% | 0%
High level design solution description covering the implementation and the upgrade procedure | 2
The vendor should propose standard acceptance procedures for the offered solution to be considered in measuring the network’s quality and grade of service. | 2
Data sheets, technical specifications and manuals | 1
Roadmap for both Hardware and Software | 2
List of all the features and licenses supported by the hardware and highlighting which are included in the offer | 2
References |  | 10% | 0% | 0% | 0% | 0%
Bidder should mention references for his deployment of such an upgrade solution in a mobile operator environment Minimum 3 references. | 3
Details of the reference need to be provided: Operator, Country, type of upgrades | 3
Gold partner with certified employees having CCIE Service Provider and CCIE Routing & Switching | 3