## Technical Compliance
SF/RPM/017
TCF-RPM
1.1
Project Name: HP Dataprotector-Upgrade Technical weight
| Requirements (Description) | Compliant | Partially Compliant | Non-Compliant | Reference (Specify document & page nb)
HP Dataprotector Migration& Upgrade
1 | The bidder is invited to bid for the configuration listed in appendix A and in compliance with the following requirements:
2 | Replace old HP server HP rx2800 with HPE ProLiant DL380 Gen10
Migrate DataProtector from HPUX to Linux
Upgrade DataProtector from DP9 to DP11
5 | Device shall be connected to the SAN Switch via redundant fiber channel
6 | Bidder shall specify in details the redundancy level supported by the device and data protection
7 | Proposed device shall support hot or online upgrades including but not limited to Hard Drives, Firmware, controllers etc..
8 | Any operation critical modules in the device shall be provided in a redundant configuration ( i.e. controllers,HBAs , ..) and the rack connected to 2 alternative power supplies.
9 | The bidder shall propose the required Microfocus Data protector license if needed
10 | Migration
11 | Successful bidder will be responsible for the replacement/migration of the current Dataprotector HW and software to the newest version
12 | Implementation / Installation
13 | Successful bidder will be responsible for supply, install, configure, customize and fine tune the Solution according to MIC1 ( Alfa) requirements
14 | All installation that will be performed shall be performed by certified engineers and under the vendor's supervision(k)
15 | Partnership level: The Bidder should provide documents proving the partnership level that the bidder has with the equipment vendor. The bidder must be certified to sell, implement, and support the specified solution.
16 | Reference List: the Bidder shall provide a reference list for similar installations that have been performed by his team and are still being supported by the bidder(k)
17 | Contractor shall provide and install during the 5 years of Warranty/support period all firmware and OS versions and updates and upgrades which occur as a result of continuous improvement or enhancements
18 | Bidder to specify the proactive services that will be provided as part of the device acquisition/support. ( number of site visit per year, Patch, firmware upgrades, Training credits, health check, etc ..)
19 | Additional cost or delay due to any missing equipment, compatibility issues, accessories or SW needed for the proper operation of the ordered material and which was not taken into account in the offered BOM will be born by the bidder. A penalty of 2% per week on the total value of the PO will be applied on the contractor due to delays induced due to an incomplete BOM.
20 | It is the bidder’s responsibility to make sure that the environment in which the equipments will be installed is equipped with all the pre-requisites HW and SW. Should the bidder require to perform a site survey to enable him include all the needed equipment and accessories in the bill of material, please send an email to it.si@alfamobile.com.lb
21 | Bidder shall provide detailed SOW for installation
22 | Warranty, Maintenance and support
23 | Bidder shall provide a warranty for 5years (60 months) after the successful implementation of the solution Based on 24/7; Warranty period shall start from the date of acceptance
24 | Warranty/support: any failure, defect or problem in the Solution provided for MIC1 (Alfa) is considered as critical and supplier shall remedy to that failure in terms of labor & parts and restore the service within 4 to 6 hours of placing the service call. Each time the resolution is not implemented within 4 to 6 hours the bidder will be subject to a penalty of 2% from total amount of the project.
25 | The New Releases Upgrade, Update and compatibility resolving issues shall be at no extra cost and shall be deemed part of the services provided under this Contract
26 | System support should be provided on 24/7 basis, 2 hours response time.
27 | End of sales date of proposed platform shall be at least more than 5 years from the Closing Date. If by the time the PO is issued by MIC1, the vendor announces end of sales of the proposed platform, then the Bidder shall offer the next generation equipment with equivalent or better specifications at no extra cost for MIC1.
28 | The Bidder must provide commitment for escalation for any incident during installation or warranty period as specified below to the support center of the vendor
29 | Contractor shall install and provide MIC1 (Alfa) with all new versions and release of the Solution software which occurs as a result of continuous improvement or enhancements
30 | The New Releases Upgrade, Update and compatibility resolving issues shall be at no extra cost and shall be deemed part of the services provided under this Contract
31 | Availability and Reliability
32 | The proposed solution shall be designed to have an uptime of at least 99.999% per year or greater. The uptime or the availability of Solution will be calculated based on the below formula: Availability % = (100 – (100 * Downtime in hours / Total No. of hours in that year)) For example: there was a downtime in one year for 24 hours. Availability % = (100 – (100 * 24 / 24 * (365))) = (100 – 0.274) = 99.72 % If Contractor fails to peform the necessary repairs during the acceptable downtime (rendering the availability of the Services fall below 99.999% ), a penalty will be applied from total amount of the invoice; the deduction scheme will be as follows: 10% of the total cost of the system if the uptime was below 99.999% The supplier shall submit to MIC1 a credit note for the penalty amount without MIC1 (alfa) having to go thru any judicial proceedings
33 | Integration
34 | The Solution should be able to integrate with the existing monitoring system i.e.: Instantaneous notification of failures ( i.e. SNMP trap) to enable IT support staff to ensure maximum system availability
35 | Transfer of knwoledge
36 | Bidder shall include in his offer the necessary transfer of knowledge sessions to enable the IT engineers perform the needed support, operation and maintenance of the platform.
37 | Misc.
38 | Bidder to provide an estimate pricing rule for probable future upgrades
39 | Contractor shall implement the solution without degrading the performance of the existing IT backup solution with NO down time of all or any backup job.
40 | Hosting Requirements: The Bidder shall detail the technical and physical requirements of each of the proposed equipments, device nodes, racks and provide a detailed calculation of power consumption, power supply and weight/heat distribution. Bidder shall provide information on the proposed solution as well as information for future expansions to reach max capacity of proposed equipment
41 | Power consumption
42 | Heat dissipation
43 | Footprint
44 | Documentation
45 | Bidder shall provide detailed documentation related to design, functional, operational and maintenance aspects of the solution
46 | Compliance references
47 | Bidder shall specify reference (the document, the page number & the section) for each of the requirement items
48 | Information Security Specifications
49 | The Bidder shall commit to refrain from offering any product / equipment, which can cause security threat or information leakage that jeopardizes MIC1 network security.
50 | The Bidder shall accept that MIC1 runs a vulnerability scan on the proposed solution prior to issuing the acceptance and in case any vulnerability is found, the Bidder undertakes to take the necessary actions to remedy such vulnerability within _15 days from its notification. (K)
51 | The Bidder shall mention the security standards adopted / followed in designing the proposed solution.
52 | The Bidder should specify if it has acquired the ISO27001 certification or any other equivalent security certification, and submit with the Proposal a copy of such certificate.
53 | The Bidder shall not hard code passwords in the proposed solution
54 | System shall allow generation of user, operator as well as alarms logs.
55 | The Bidder shall harden the platform before being published online, and describe hardening aspects applied on each type.
56 | The Bidder shall describe security checking and audits performed on the designed solution prior to putting it on the market.
57 | The Bidder shall change default errors / messages and configuration
58 | Each user shall have only one account / profile to access data
59 | Least-privileges should always be specified on nodes / applications.
60 | The Bidder should commit to improve solution / systems information security weaknesses whenever needed or highlighted by MIC1 information security team.
Note on C8: Grade of Compliance: K: disqualification 0: Not compliant +5: Partially compliant +10: Completely compliant +15: Compliant with additional value, not initially included in the requirements
Note on D8: Grade of Compliance: K: disqualification 0: Not compliant +5: Partially compliant +10: Completely compliant +15: Compliant with additional value, not initially included in the requirements
Note on E8: Grade of Compliance: K: disqualification 0: Not compliant +5: Partially compliant +10: Completely compliant +15: Compliant with additional value, not initially included in the requirements

## AppendixA
1 x HPE DL380 Gen10 Plus Server (2P 12c-2.1GHz, 128GB, 2x 960GB SSD)
1 | P05172-B21 | HPE ProLiant DL380 Gen10 Plus 8SFF NC Configure-to-order Server
1 | P05172-B21 B19 | HPE DL380 Gen10 ICX CTO Mod-X 8SFF
2 | P36921-B21 | Intel Xeon-Silver 4310 2.1GHz 12-core 120W Processor for HPE
4 | P06033-B21 | HPE 32GB (1x32GB) Dual Rank x4 DDR4-3200 CAS-22-22-22 Registered Smart Memory Kit
2 | P40498-B21 | HPE 960GB SATA 6G Read Intensive SFF BC Multi Vendor SSD
1 | P14587-B21 | HPE DL38X Gen10 Plus x8/x16/x8 Secondary Riser Kit
2 | P26259-B21 | Broadcom BCM57412 Ethernet 10Gb 2-port SFP+ Adapter for HPE
1 | P37038-B21 | HPE ProLiant DL380 Gen10 Plus x8/x16/x8 Primary FIO Riser Kit
2 | P9D94A | HPE SN1100Q 16Gb Dual Port Fibre Channel Host Bus Adapter
1 | P01366-B21 | HPE 96W Smart Storage Lithium-ion Battery with 145mm Cable Kit
1 | P26279-B21 | Broadcom MegaRAID MR416i-a x16 Lanes 4GB Cache NVMe/SAS 12G Controller for HPE Gen10 Plus
1 | P51181-B21 | Broadcom BCM5719 Ethernet 1Gb 4-port BASE-T OCP3 Adapter for HPE
4 | 455883-B21 | HPE BladeSystem c-Class 10Gb SFP+ SR Transceiver
1 | P14608-B21 | HPE DL38X Gen10 Plus Maximum Performance Fan Kit
2 | P38995-B21 | HPE 800W Flex Slot Platinum Hot Plug Low Halogen Power Supply Kit
1 | BD505A | HPE iLO Advanced 1-server License with 3yr Support on iLO Licensed Features
1 | P55467-B21 | HPE ProLiant DL38x 8SFF SAS/SATA Tri-Mode Cable Kit
1 | P13771-B21 | HPE Trusted Platform Module 2.0 Gen10 Plus Black Rivets Kit
1 | P22018-B21 | HPE DL38X Gen10 Plus 2U SFF Easy Install Rail Kit
2 | P37034-B21 | HPE ProLiant DL380 Gen10 Plus Standard Heat Sink Kit
1 | HA113A1 | HPE Installation SVC
1 | HA113A1 5A6 | HPE 300 Series Installation Service
1 | HU4A6A3 | HPE 3Y Tech Care Essential Service
1 | HU4A6A3 ZSB | HPE Proliant DL380 Gen10+ Support
RHEL License
1 | G3J30AAE | Red Hat Enterprise Linux Server 2 Sockets or 2 Guests 3 Year Subscription 24x7 Support E-LTU
Service Uplift
1 |  | Installation and Configuration

## Commercial T&Cs
COMPLIANCE MATRIX
HP MSL8096 replacement - Commercial
Article | Description | Compliance /Answer | Comments /Elaboration
Article 3 | Presentation of proposals
A copy of “Alfa Security Terms & Conditions for Third Party“is enclosed to this RFP for bidder review and reference. However, it should be noted that selected bidder will be requested to sign this document upon project award and prior to PO/contract signature. This document is an integral part of the issued PO/contract and its signature is mandatory to execute/implement any solution in MIC1 network.
Article 8 | Special terms
8.1 | Terms of payment
Quarterly basis; 45 days from invoice receipt
8.2 | Commercial Conditions
Bidders are expected to submit their best price. However, MIC1 reserves the right to validate submitted prices either directly with the winner or through additional round/s with selected bidders as it sees fit.
MIC1 reserves the right to negotiate with the winning party on all or part of the offer as it deems convenient. In other words, MIC1 has the full flexibility to buy the full scope OR part of it from one supplier, without any impact on unit rates and discount granted
MIC1 reserves the right to modify any commercial condition in this RFP/tender.
Based on the provisions of the income tax law (Articles 41, 42 and 43), a 7.5% (on Opex) and 2.25% (on Capex) are to be deducted from the invoice for suppliers that do not maintain a place of business nor have a legal settlement in Lebanon”
All Bidders with local presence should have a corporate contract with MIC1 that covers 100% of his employees’ business lines before entering into business relation with MIC1. If the winning bidder doesn't fulfill this option at the time of project award, Alfa corporate sales team will contact his representative for this purpose
8.6 | Validity
The proposals submitted by the different Bidders shall be commercially and technically binding for a period of a minimum of 6 months as from the closing date of this RFP, which is laid down in the mentioned article 6 or any extension of this closing date.
8.8 | End of Sale
End of sales date of proposed servers/appliances/systems shall be at least more than 12 months from the date of RFP submission. If by the time the PO is issued by MIC1 the proposed servers/appliances/systems have reached end of sales then the supplier shall offer the next generation equipment with equivalent or better specifications at no extra cost
Article 10 | Technical specifications
11 | BIDDER shall pay a penalty of 2% from the total amount of this agreement (for one (1) contractual year) to the Customer per occurrence every time the Equipment is not working properly due to a violation of the company to any point of this agreement and/or due to any reason related to BIDDER itself
Bidder to provide breakdown prices per type SUN, EMC, VM & Netbackup