## Grade of Compliance Range
| RFT Scoring Sheet | Reference Number | SF-CF-87
|  | Owner | PRO/PMO
|  | Revision Code | 3.0
|  | Implementation Date | 2024-05-01
Grade of Compliance:
2 : Fully compliant
1 : Partially compliant
0 : Not compliant
K : Disqualification

## Technical Scoring
| RFT Scoring Sheet | [11 empty] | Reference Number |  | SF-CF-87
[13 empty] | Owner |  | PRO/PMO
[13 empty] | Revision Code |  | 3.0 | 3.0
[13 empty] | Implementation Date |  | 2024-05-01 | 2024-05-01
Project Name | Storage Area Network for Jdeideh Site
Article | Requirements | Weight | Mandatory | Responsible Entity | Supplier 1 | Supplier 2 | Supplier 3 | Supplier 4 | Supplier 5 | Supplier 6 | Remarks | Supplier 1 Final | Supplier 2 Final | Supplier 3 Final | Supplier 4 Final | Supplier 5 Final | Supplier 6 Final
1 | ARTICLE 1
1.1 | Bidder is requested to supply and implement SAN storage complying with the below specifications | [10 empty] | 0 | 0 | 0 | 0 | 0 | 0
1.2 | Storage system should be provided from day1 with an initial capacity of 50 TB Effective based on RAID6 Protection , regardless the deduplication and compression ratio.Vendor Sizer file should be provided as proof for meeting the requirements. | 100 | k | [8 empty] | 0 | 0 | 0 | 0 | 0 | 0
1.3 | Bidder shall specify the Raw and usable capacity, redundancy & hot spares proposed based on RAID 6 configuration | 100 | [9 empty] | 0 | 0 | 0 | 0 | 0 | 0
1.4 | Proposed storage should provide high end features and capabilities with dual controllers of minimum 512GB in total across both controllers, to guarantee high performance and availabillity for business critical applications. | 200 | k | [8 empty] | 0 | 0 | 0 | 0 | 0 | 0
1.5 | The Storage area network (SAN) shall be scalable to accommodate future growth in terms of storage capacity and performance to at least triple from the initial configuration by only adding licenses and disks without the change of the system model/controller. | 300 | k | [8 empty] | 0 | 0 | 0 | 0 | 0 | 0
1.6 | All the storage capacity/disks should be based on NVMe Drives | 100 | k | [8 empty] | 0 | 0 | 0 | 0 | 0 | 0
1.7 | Offered storage array shall be true Active-active so that every logical disk is striped across all offered drives and all drives shall be able to contribute the IOs to both controllers simultaneously. | 200 | [9 empty] | 0 | 0 | 0 | 0 | 0 | 0
1.8 | Proposed storage should feature built-in redundancy and failover capabilities to ensure 99.999% of continuous operations in case of any component failure. Shall include redundant controllers, power supplies, network interfaces and all other components to ensure continuous operation. | 100 | k | [8 empty] | 0 | 0 | 0 | 0 | 0 | 0
1.9 | Storage array should support industry-leading Operating System platforms & clustering including: Windows Server 2022, VMware ESXi 8, Linux and HP-UX etc. Bidder shall specify compatibility with server brands and operating systems and versions- | 100 | k | [8 empty] | 0 | 0 | 0 | 0 | 0 | 0
1.10 | Offered storage shall support online non-disruptive firmware upgrade for both Controller and disk drives. | 400 | [9 empty] | 0 | 0 | 0 | 0 | 0 | 0
1.11 | Storage shall support robust security features, including data encryption, access control, and authentication mechanisms to protect sensitive data. | 400 | [9 empty] | 0 | 0 | 0 | 0 | 0 | 0
1.12 | Bidder shall quote for the expansion of the proposed systems by steps of 10TB - 30TB and 50TB | 100 | [9 empty] | 0 | 0 | 0 | 0 | 0 | 0
1.13 | SAN shall be sized to ensure a minimum sustained of 160,000 IOPS for Random Mixed 60/40 RW, and 11GB/s for 256K Sequential Reads.Vendor Sizer file should be provided as proof for meeting the requirements. | 100 | k | [8 empty] | 0 | 0 | 0 | 0 | 0 | 0
1.14 | The proposed SAN shall have a minimum sustained throughput of 1GB/s | 100 | k | [8 empty] | 0 | 0 | 0 | 0 | 0 | 0
1.15 | Storage systems shall support Fibre Channel or iSCSI | 100 | k | [8 empty] | 0 | 0 | 0 | 0 | 0 | 0
1.16 | Storage should be provided with 8 x 32Gbps FC enabled/populated ports from day1 for SAN connectivity | 100 | k | [8 empty] | 0 | 0 | 0 | 0 | 0 | 0
1.17 | Storage should be provided with 8 x 10Gbps SFPs enabled/populated ports from day1 for LAN connectivity | 100 | k | [8 empty] | 0 | 0 | 0 | 0 | 0 | 0
1.18 | Bidder shall provide intuitive and comprehensive management tools for real time monitoring, provisioning, and troubleshooting the storage environment. | 200 | [9 empty] | 0 | 0 | 0 | 0 | 0 | 0
1.19 | Thin Provisioning: Solution shall support thin provisioning to optimize storage utilization by allocating storage space dynamically as needed. | 200 | [9 empty] | 0 | 0 | 0 | 0 | 0 | 0
1.20 | Solution shall inlcude real-time monitoring of SAN performance, capacity utilization, and health status. | 100 | k | [8 empty] | 0 | 0 | 0 | 0 | 0 | 0
1.21 | It shall provide the ability to configure alerts and notifications for critical events, such as performance degradation, capacity thresholds, or hardware failures. | 300 | [9 empty] | 0 | 0 | 0 | 0 | 0 | 0
1.22 | Solution shall provide the ability to generate customizable reports on SAN performance, capacity trends, usage patterns, and other metrics. | 200 | [9 empty] | 0 | 0 | 0 | 0 | 0 | 0
1.23 | Solution shall provide the ability to schedule and automate the generation and delivery of reports to stakeholders. | 200 | [9 empty] | 0 | 0 | 0 | 0 | 0 | 0
1.24 | Storage system shall have capabilities for creating snapshots and data replication for backup and disaster recovery purposes | 300 | [9 empty] | 0 | 0 | 0 | 0 | 0 | 0
1.25 | The system must provide the capability to create immutable, read-only snapshots, that cannot be modified. | 300 | [9 empty] | 0 | 0 | 0 | 0 | 0 | 0
1.26 | Management, Snapshot and Replication licenses should be licensed/enabled from day1 | 300 | [9 empty] | 0 | 0 | 0 | 0 | 0 | 0
1.27 | Solution shall support Data-at-Rest Encryption. Data stored on disks shall be encrypted.It should be Licensed/Enabled from Day1 | 100 | k | [8 empty] | 0 | 0 | 0 | 0 | 0 | 0
1.28 | Solution shall support Data-in-Transit Encryption: Data transferred between SAN components (e.g., between servers and storage arrays) shall be encrypted to prevent interception or tampering. | 100 | k | [8 empty] | 0 | 0 | 0 | 0 | 0 | 0
1.29 | Solution shall support Role-Based Access Control (RBAC): It shall be possible to configure granular access controls based on user roles, to provide permissions and restrict access to sensitive data. | 200 | [9 empty] | 0 | 0 | 0 | 0 | 0 | 0
1.30 | Solution shall support Access Control Lists (ACLs): It shall be possible to define access control lists to restrict access to specific storage resources (e.g., volumes, LUNs) based on IP addresses, user identities, or groups. | 200 | [9 empty] | 0 | 0 | 0 | 0 | 0 | 0
1.31 | User Authentication: Solution shall support at least LDAP and Active Directory authentication mechanisms | 200 | k | [8 empty] | 0 | 0 | 0 | 0 | 0 | 0
1.32 | Solution shall support as well Multi-Factor Authentication (MFA) at least via authenticator app or sms. Bidder to specify if additional MFA techniques are supported | 100 | [9 empty] | 0 | 0 | 0 | 0 | 0 | 0
1.33 | Solution shall adhere to industry-recognized security certifications such as ISO 27001 | 100 | [9 empty] | 0 | 0 | 0 | 0 | 0 | 0
1.34 | Storage system shall comply with relevant industry standards and regulations (e.g., GDPR, HIPAA, PCI DSS ). | 100 | [9 empty] | 0 | 0 | 0 | 0 | 0 | 0
1.35 | 2 SAN switches shall be provided as part of the project while ensuring high availability of their functionnality : each switch populated with 24 x 32Gbps FC ports including SR transceivers and Scalable to 48 ports per SAN SW | 200 | k | [8 empty] | 0 | 0 | 0 | 0 | 0 | 0
2 | Implementation
2.1 | Successful bidder will be responsible for the supply, installation, configuration , customization, fine tuning, applying hardening guidelines based on on his best practices and according to MIC1 ( Alfa) requirements | 100 | k | [8 empty] | 0 | 0 | 0 | 0 | 0 | 0
2.2 | Installation shall be performed by vendor certified engineers with experience and under the vendor's supervision- CV and certifications of installation team shall be shared and commitment shall be provided on allocating these same resources for the project implementation, - sharing cv of team members and then allocating different team members not matching the cvs for the project implementation will result in applying a penalty of 2% from project cost | 400 | k | [8 empty] | 0 | 0 | 0 | 0 | 0 | 0
2.3 | Bidder shall provide proactive services as part of the device acquisition/support during the warranty/support period. ( 2 visits per year for healtchecks , support in Patching when needed, support in firmware upgrades | 100 | k | [8 empty] | 0 | 0 | 0 | 0 | 0 | 0
2.4 | Additional cost or delay due to any missing equipment, compatibility issues, accessories or SW needed for the proper operation of the ordered material and which was not taken into account in the offered BOM will be borne by the bidder. A penalty of 2% per week on the total value of the PO, up to a maximum of 20%, will be applied on the contractor due to delays induced due to an incomplete BOM. | 200 | k | [8 empty] | 0 | 0 | 0 | 0 | 0 | 0
2.5 | It is the bidder’s responsibility to make sure that the environment in which the equipment will be installed is equipped with all the pre-requisites HW and SW. Should the bidder require to perform a site survey to enable him include all the needed equipment and accessories in the bill of material, please send an email to technology.purchasing@alfamobile.com.lb | 100 | [9 empty] | 0 | 0 | 0 | 0 | 0 | 0
2.6 | Bidder shall provide detailed SOW for installation | 100 | [9 empty] | 0 | 0 | 0 | 0 | 0 | 0
2.7 | The Solution should be able to integrate with the existing monitoring system i.e.: Instantaneous notification of failures ( i.e. SNMP trap) to enable IT support staff to ensure maximum system availability | 100 | k | [8 empty] | 0 | 0 | 0 | 0 | 0 | 0
3 | Warranty and Support
3.1 | 5 years warranty and support services including incident resolution, HW swap and repair , labor as well as configuration changes shall be offered by the bidder Bidder shall provide proof that he is offering manufacturer warranty and support . Warranty shall start from the date of final acceptance issued by MIC1 | 100 | k | [8 empty] | 0 | 0 | 0 | 0 | 0 | 0
3.2 | Back to back support with vendor for a 24x7 with 2 hours response time shall be provided - vendor Part number to be provided | 100 | k | [8 empty] | 0 | 0 | 0 | 0 | 0 | 0
3.3 | Any failure, defect or problem in the Solution provided for MIC1 (Alfa) is considered as critical and supplier shall remedy to that failure in terms of labor & parts and restore the service within 4 to 6 hours of placing the service call. Each time the resolution is not implemented within 4 to 6 hours the bidder will be subject to a penalty of 2% from total amount of the project up to 20%. | 200 | k | [8 empty] | 0 | 0 | 0 | 0 | 0 | 0
3.4 | Bidder shall retrieve from alfa premises the defected equipment/parts/items and shall replace it with identical or better . As part of our security policy, Hard disks shall be destroyed before being delivered to the supplier to be replaced by identical or better ones. | 100 | k | [8 empty] | 0 | 0 | 0 | 0 | 0 | 0
3.5 | Bidder should confirm that he will have in his local stock all the needed spare parts for the systems covered under warranty. Bidder shall ensure in his local stock the needed quantities of each part to comply with the replacement SLA | 100 | [9 empty] | 0 | 0 | 0 | 0 | 0 | 0
3.6 | Contractor shall provide and install during 5 years of Warranty/support period all firmware and OS versions , SW updates and upgrades which occur as a result of continuous improvement or enhancements | 100 | k | [8 empty] | 0 | 0 | 0 | 0 | 0 | 0
3.7 | Bidder should share with alfa IT team the procedure to follow and the support point of contact name and details to open tickets with his support team | 100 | [9 empty] | 0 | 0 | 0 | 0 | 0 | 0
3.8 | Bidder shall provide the end of support and end of life policies for the proposed systems- | 100 | [9 empty] | 0 | 0 | 0 | 0 | 0 | 0
3.9 | The Bidder must confirm that he has signed a support back to back agreement with the equipment vendor and shall commit to escalate any incident during installation or warranty period as to the support center of the vendor | 100 | k | [8 empty] | 0 | 0 | 0 | 0 | 0 | 0
4 | General Requirements
4.1 | Bidder should specify the delivery timeline of the proposed equipment. | 100 | [9 empty] | 0 | 0 | 0 | 0 | 0 | 0
4.2 | Additional cost or delay due to any missing equipment, accessories, or software needed for the proper operation of the proposed material and which was not taken into account in the offered BOM will be borne by the Bidder | 100 | k | [8 empty] | 0 | 0 | 0 | 0 | 0 | 0
4.3 | In case of delay in delivery a penalty of 1% per day of delay shall be deducted from total amount of the PO for a maximum of 10% | 300 | [9 empty] | 0 | 0 | 0 | 0 | 0 | 0
4.4 | In Case the bidder/supplier fails to deliver a feature , functionality or item that he had mentioned as compliant and included in the RFP response, then the following will be applied: • A penalty of 5% from the total amount of the project cost will be applied for each feature/functionality or item not delivered by the supplier. This amount will be deducted from the final acceptance payment. • If the penalty value exceeds the amount remaining to be paid for the project, then MIC1 has the right to cancel the project and the supplier will have to refund the total amount paid to the supplier without the need of any legal recourse . • If a feature , functionality or item is marked as killer and supplier/bidder fails to deliver it upon implementation then MIC1 have the right to cancel the project and the supplier will have to refund the total amount paid without the need of any legal recourse. | 100 | k | [8 empty] | 0 | 0 | 0 | 0 | 0 | 0
4.5 | Equipment offered shall be fully built and assembled at the manufacturing plant of the proposed brand -manufacturer proof letter to be submitted - equipment assembled in Lebanon are not accepted | 100 | k | [8 empty] | 0 | 0 | 0 | 0 | 0 | 0
4.6 | Bidder shall have at least two engineers with certifications and experience in implementing the proposed systems (Storage ) | 200 | k | [8 empty] | 0 | 0 | 0 | 0 | 0 | 0
4.7 | Partnership level: The Bidder should provide documents showing the partnership level that the bidder has with the equipment vendor. The bidder must provide proof that he is certified to sell, implement, and support storage systems on the Lebanese territory and hold Titanium , Platinum or Gold partnership with qualifications and certifications in servers, storage , networking and implementation services | 100 | k | [8 empty] | 0 | 0 | 0 | 0 | 0 | 0
4.8 | Reference List: the Bidder shall provide a reference list for similar installations that have been performed by his team the past 5 years and the bidder team is still providing support services for such solutions- details to be provided on performed installations | 500 | [9 empty] | 0 | 0 | 0 | 0 | 0 | 0
4.9 | End of sales date of proposed systems shall be at least more than 5 years from the Closing Date. If by the time the PO is issued by MIC1 the proposed servers / appliances / systems have reached end of sales, then the Bidder shall offer the next generation equipment with equivalent or better specifications at no extra cost for MIC1 | 100 | k | [8 empty] | 0 | 0 | 0 | 0 | 0 | 0
5 | Training and Transfer of knowledge
5.1 | Bidder shall include in his offer the necessary transfer of knowledge sessions to enable the IT engineers perform the needed support, operation and maintenance of the platform. | 100 | [9 empty] | 0 | 0 | 0 | 0 | 0 | 0
5.2 | Bidder shall provide vendor certified training on the administration of the proposed SAN for 3 persons - in case training is outside Lebanon bidder shall cover travel and accomodation fees | 100 | [9 empty] | 0 | 0 | 0 | 0 | 0 | 0
6 | Compliance rules
6.1 | Bidder shall specify reference (the document, the page number & the section) for each of the requirement items | 300 | [9 empty] | 0 | 0 | 0 | 0 | 0 | 0
6.2 | The filled Compliance Matrix as well as the Offer and BoQ are an integral part of the PO to be issued by MIC1 following the selection of the Bidders. Bidders ‘abidance by and respect of their Offer, and more particularly on the delivery date mentioned therein, and based on which the PO is issued, is mandatory. | 100 | [9 empty] | 0 | 0 | 0 | 0 | 0 | 0
7 | Information Security Specifications
7.1 | The Bidder shall commit to refrain from offering any product / equipment, which can cause security threat or information leakage that jeopardizes MIC1 network security.(K) | 100 | k | [8 empty] | 0 | 0 | 0 | 0 | 0 | 0
7.2 | The Bidder shall accept that MIC1 runs a vulnerability scan on the proposed solution prior to issuing the acceptance and in case any vulnerability is found, the Bidder undertakes to take the necessary actions to remedy such vulnerability within _15 days from its notification. (K) | 100 | k | [8 empty] | 0 | 0 | 0 | 0 | 0 | 0
7.3 | The Bidder shall mention the security standards adopted / followed in designing the proposed solution. | 100 | k | [8 empty] | 0 | 0 | 0 | 0 | 0 | 0
7.4 | The Bidder should specify if it has acquired the ISO27001 certification or any other equivalent security certification, and submit with the Proposal a copy of such certificate. | 100 | k | [8 empty] | 0 | 0 | 0 | 0 | 0 | 0
7.5 | The Bidder should commit to improve solution / systems information security weaknesses whenever needed or highlighted by MIC1 information security team. | 100 | k | [8 empty] | 0 | 0 | 0 | 0 | 0 | 0
8 | Previous Experience
8.1 | previous experience with proposed brand (robustness, frequent incidents, performance, Quality, availability of spares in local market,… | 400 | [9 empty] | 0 | 0 | 0 | 0 | 0 | 0
8.2 | previous experience with bidder (support and after sales services delivered , accuracy of eqt delivered as per order, speed of response to alfa requests , seriousness and professionalism in the proposals expertise of his team, respects deadlines …. | 400 | [9 empty] | 0 | 0 | 0 | 0 | 0 | 0
[12 empty] | 0 | 0 | 0 | 0 | 0 | 0
[12 empty] | SUPPLIER 1 SCORE | SUPPLIER 2 SCORE | SUPPLIER 3 SCORE | SUPPLIER 4 SCORE | SUPPLIER 5 SCORE | SUPPLIER 6 SCORE
* For Requirements defined as ''Killer'', a ‘’Fully Compliant’’ score should be the sole acceptable outcome. Failing to obtain a ‘’Fully Compliant’’ score on the requirements defined as Killers, will mandate immediate disqualification for bidders.
Note on E8: Entity (Department/ Unit) that identified the requirement and that will be responsible for its evaluation.
Note on F8: Grade of Compliance: K: disqualification 0: Not compliant +5: Partially compliant +10: Completely compliant +15: Compliant with additional value, not initially included in the requirements
Note on G8: Grade of Compliance: K: disqualification 0: Not compliant +5: Partially compliant +10: Completely compliant +15: Compliant with additional value, not initially included in the requirements
Note on H8: Grade of Compliance: K: disqualification 0: Not compliant +5: Partially compliant +10: Completely compliant +15: Compliant with additional value, not initially included in the requirements
Note on I8: Grade of Compliance: K: disqualification 0: Not compliant +5: Partially compliant +10: Completely compliant +15: Compliant with additional value, not initially included in the requirements
Note on J8: Grade of Compliance: K: disqualification 0: Not compliant +5: Partially compliant +10: Completely compliant +15: Compliant with additional value, not initially included in the requirements
Note on K8: Grade of Compliance: K: disqualification 0: Not compliant +5: Partially compliant +10: Completely compliant +15: Compliant with additional value, not initially included in the requirements
Note on F80: Evaluators Comments
Note on G80: Evaluators Comments
Note on H80: Evaluators Comments
Note on I80: Evaluators Comments
Note on J80: Evaluators Comments
Note on K80: Evaluators Comments
Note on F81: Evaluators Comments
Note on G81: Evaluators Comments
Note on H81: Evaluators Comments
Note on I81: Evaluators Comments
Note on J81: Evaluators Comments
Note on K81: Evaluators Comments
Note on F82: Evaluators Comments
Note on G82: Evaluators Comments
Note on H82: Evaluators Comments
Note on I82: Evaluators Comments
Note on J82: Evaluators Comments
Note on K82: Evaluators Comments
Note on F84: Evaluators Comments
Note on G84: Evaluators Comments
Note on H84: Evaluators Comments
Note on I84: Evaluators Comments
Note on J84: Evaluators Comments
Note on K84: Evaluators Comments
Note on F85: Evaluators Comments
Note on G85: Evaluators Comments
Note on H85: Evaluators Comments
Note on I85: Evaluators Comments
Note on J85: Evaluators Comments
Note on K85: Evaluators Comments
Note on F86: Evaluators Comments
Note on G86: Evaluators Comments
Note on H86: Evaluators Comments
Note on I86: Evaluators Comments
Note on J86: Evaluators Comments
Note on K86: Evaluators Comments

## Combined Scoring
| RFT Scoring Sheet |  | Reference Number | SF-CF-87
|  |  | Owner | PRO/PMO
|  |  | Revision Code | 3.0 | 3.0
|  |  | Implementation Date | 2024-05-01 | 2024-05-01
Project Name | Storage Area Network for Jdeideh Site
| Technical Score | 40%
| Commercial Score | 60%
| Combined Score | 100%