## Sheet1
|  |  |  | C1 | Comply
|  |  |  | C2 | Partially Comply (Explain the Gap)
| Compliancy | Reference | Remarks | C3 | Do not Comply (State Reason)
Killing Factors
Bidder should mention references for the deployment of the proposed routers in a mobile operator environment. Minimum 3 references.
Presence of local support team in Lebanon
Requested number of routers and interfaces per router
System General Requirements
Offered solution should be compatible with current MIC2 and Ogero platforms
Offered solution should be compatbile with new SW releases for the coming 5 years
Product and version to be latest and roadmap to be aligned with our requirements
Provide all accessories, ancillaries and tools needed for the equipment installation
Equipment HW Specs & Requirements
12 New Routers
Redundant Route Processors
Redundant Fabrics
Redundant Power Supply
Redundant Line Cards
Routers are part of the vendor 5G portfolio and future ready for 5G networks
At least 50% of the usable slots per router should remain free for future needs
Switching capacity not less than 600Gbps (one direction)
Packet forwarding per second not less then 600Mpps
Should support, for future need, the following interfaces: 25 / 40 / 50 / 100 GE
Supported synchronization: Synch E / IEEE 1588v2 / G8275.1 / Class A, B & C
Reliability: NSR (Nonstop routing)
Reliability: Graceful restart
Reliability: Bidirectional Forwarding Detection (BFD)
Reliability: Fast convergence of BGP/IGP/multicast routes
Reliability: Ethernet OAM, Y.1731
Security: ACL-based packet filtering, SNMPv3 encryption and authentication, URPF, GTSM, DHCP snooping, ARP attack defense, and SSHv2
Security: Security on management layer (Access Lists for controlling Access to the Appliance, Authentication to console via TACACS+ or RADIUS,…)
Security: AAA integration (Centralized management, Multiple Privilege Levels,…)
Layer 2 features: IEEE 802.1q QinQ, VLAN mapping
Layer 2 features: IEEE 802.1p, IEEE 802.3ad, IEEE 802.1ab, and STP/RSTP/MSTP, VLAN switching
IPv4/IPv6 features: Static routes and IPv4 dynamic routing protocols, such as RIP, OSPF, BGP, and IS-IS IPv4/IPv6 dual stack
IPv4/IPv6 features: IPv6 static routes and dynamic routing protocols, such as BGP4/BGP4+, RIPng
IPv4/IPv6 features: OSPFv3, and IS-ISv6 IPv6 neighbor discovery, PMTU discovery, TCP6, ping IPv6, tracert IPv6, socket IPv6, and IPv6 policy-based routing
L2VPN/L3 VPN: LDP over TE, VPLS/H-VPLS, and VPN policy-based routing, MPLS/BGP L3VPN
Multicast: IGMPv1/v2/v3, IGMP snooping, IPv6 multicast, static multicast routing
QoS: Multiple service traffic classification methods and identification policies to flexibly differentiate services and ensure fair scheduling
QoS:WRED, multi-level HQoS, Support for both DiffServ and IntServ models
Future support of: Telecom Boundary Clock
Future support of: Segment Routing
Future support of: EVPN
Future support of: Flex E, network slicing
Future support of: Ipsec, MACsec
Future support of: SDN NetConf YANG and Telemetry for future evolution
Device latency not to exceed 15 microseconds
Only DC power supply is to be provided
In case the provided Line cards can accommodate for more ports then what is requested, all remaining ports should be provided with their corresponding SFPs
NMS: NMS included in the offer as detailed in Appendix 1_Technical Specifications docuement
NMS: Main and Standby NMS should be provided for redundancy
NMS: Integration with Touch’s Active Directory and with INMS by providing available types of NBIs
NMS: Customized utilization reports
NMS: Utilization storage granularity as detailed in Appendix 1_Technical Specifications docuement
NMS: KPI measurement such as delay, jitter, and packet loss rate
NMS: Layer 3 end-to-end performance measurement (at IP flow level)
Passive equipment (cabinets, ODF, patch panels, patch cords…) to be included
Services & Features
All software updates/releases should be included and delivered once available during the support period
Implementation, integration and service reshuffle from current equipment to the new routers should be included.
Physical Installation and Cabling
The Vendor is fully responsible to replace any damaged network devices occurs during the dismantling/implementation process.
Custom clearance should be fully handled by the clearance (DDP)
The Vendor shall be responsible for providing the warehouse for the equipment to be installed throughout the complete project duration
The Vendor shall be responsible for delivering the equipment to site from their own warehouse
Extra feature/functionality
Support , Maintenance & Spare Parts & Training
3 years support for all above new HW. The warranty period starts after signing the PAC for all the sites.
Support coverage is 24 hours a day, 7 Days a week including holidays
Local support team available in Lebanon ready for immediate site intervention if needed
New HW/SW that follows a license subscription model should be offered with at least 3 years license period
Offered solution should be garanteed for a minimum of 5 years before reaching the end of support date
Health check Assessment: to audit all configuration changes that occurred on the network and validate it with Cisco Best Practices, Health check to be conducted twice per year
Spare Parts Management: -In case the spares are managed by the vendor: Vendor to insure hardware availability in Lebanon for all type of equipment and to handle the repair process -In case the spares are managed by MIC2: 7% of the requested HW should be provided as spares and included in the BoQ. The spares BoQ should be separate from the main BoQ
On-site visits (environmental check and preventive maintenance to be conducted twice a year)
Knowledge transfer and provide the appropriate training program to have MIC2 engineers acquiring the needed knowledge and expertise and receiving the relevant hands-on knowledge transfer
Trainings for the proposed solution (each course should be delivered in 2 sessions)
SLA & KPI
System Availability Time [%] (>99.999%)
Vendor shall ensure that the activities related to the scope of this RFP will have no or minimal impact on the current network traffic
For P1 (Critical/Emergency) incidents, response time 1 hour, restoration time 3 hours, and resolution time 6 hours.
For P2 (Major) incidents, response time 3 hour, restoration time 6 hours, and resolution time 24 hours.
For P3 (Non Service Impacting) incidents, restoration time 24 hours, and resolution time 5 calendar days.
Implementation time line & setup
The PIP time line is completed with the minimum amount of time taking into consideration the latest possible start and finish times for project activities, the uncertainties, the risks and assumptions (Less than 4 months from PO issuance)
The offer should include a responsibility matrix clearly splitting the role of the bidder and the operator
The vendor’s Implementation proposal should cover but not limited to the following: installation, dismantling, swapping, traffic migration, configuration, integration, interoperability,…
Equipment delivery time shall be less than 60 days from PO issuance
Proposal includes satisfactory minimum number of resources with their qualifications & proposed organization structure during implementation and support, which is subject to MIC2 approval
Documentation
High level design solution description covering the implementation and the upgrade procedure
The vendor should propose standard acceptance procedures for the offered solution to be considered in measuring the network’s quality and grade of service.
Data sheets, technical specifications and manuals
Roadmap for both Hardware and Software
List of all the features and licenses supported by the hardware and highlighting which are included in the offer
References
Bidder should mention references for the deployment of the proposed routers in a mobile operator environment. Minimum 3 references
Details of the reference need to be provided: Operator, Country, type of upgrades