## Sedan EV
Cars tender
|  |  |  | supplier 1 | supplier 2 | supplier 3 | supplier 4
| Requirements |  |  | 0% | 0% | 0% | 0%
A | technical Requirements |  | 23% | 0% | 0% | 0% | 0%
| Power output (120-124 Kw: grade is 0, 125-129 Kw: grade is 1, more than 130 Kw: grade is 2)) | 2
| Torque (250-259 Nm: grade is 0, 260-299 Nm: grade is 1, more than 300 Nm: grade is 2) | 2
| Battery Capacity (50-54 Kwh: grade is 0, 55-59 Kwh: grade is 1, more than 60Kwh: grade is 2 | 2
| WLTP Driving Range(400-420 Km: grade is 0, 420-459 Km: grade is 1, more than 460 Km: grade is 2) | 3
| AC Charging Power (1-7.9 Kw: grade is 0, 8-8.9Kw: grade is 1, more than 9Kw: grade is 2 | 1
| DC Fast Charging ( 10-49 Kw: grade is o, 50-79: grade is 1, more than 80 grade is 2 | 2
| Energy Consumption (less than 14Kwh/100 km: grade is 2, 14.1-18.9 Kwh/100 Km: grade is 1, more than 19 Kwh/100 km: grade is 0 | 2
| crash safety rating (5-star NCAP rate is 2, 4-star NCAP rate is 1, 3 Star NCAP rate is 0) | 1
| Airbags (less than 3 airbags: grade is 0, between 4 and 6 airbags: grade is 1, more than 7 airbags: grade is 2 | 1
| Active Safety systems (AEB+LKA+ACC+BSM: grade is 2, partial: grade is 1, basic only: grade is 0) | 1
| Battery Thermal Management (Active liquid cooling + heating: grade is 2, Active cooling only: grade is 1, Fan cooling:grade is 0) | 2
| Multimedia / Sensors / Cruise Control | 2
| Diagnostic Tools / Certified Technicians | 2
B | After sales support |  | 5% | 0% | 0% | 0% | 0%
| Authorized Workshops & Geographic Coverage (Poor coverage : grade is 0, Moderate: grade is 1, Nationwide: grade is 2) | 1
| Availability of EV-certified technicians, battery diagnostics, high-voltage maintenance capability | 1
Spare parts & Service response : Local spare parts availability, repair lead time, roadside assistance, response speed
| Vehicule and Battery Warranty ((supplier who offer longer warranty: grade is 2, supplier with lower warranty: grade is 0) | 2
| Operational & Customer Support: Mobile service, training, documentation, fleet support, software updates | 1
C | Delivery |  | 2% | 0% | 0% | 0% | 0%
| Vehicle Delivery Schedule | 1
| Branding Capability & Quality | 1
D | Experience & proven capability |  | 10% | 0% | 0% | 0% | 0%
| Experience in supplying and maintaining vehicles, especially EVs | 3
| Similar Fleet Projects | 3
| Official dealership/distributor/OEM authorization status | 1
| Established operations, workshops, and support infrastructure in Lebanon | 1
| Demonstrated EV maintenance, diagnostics, battery support experience | 2

## cat B
Cars tender
|  |  |  | supplier 1 | supplier 2 | supplier 3 | supplier 4 | supplier 5 | supplier 6
| Requirements |  |  | 0% | 0% | 0% | 0% | 0% | 0%
A | technical Requirements |  | 23% | 0% | 0% | 0% | 0% | 0% | 0%
| Power output (160–179 HP: grade is 0, 180–219 HP: grade is 1, more than 220 HP: grade is 2) | 2
| Torque (220–299 Nm: grade is 0, 300–399 Nm: grade is 1, more than 400 Nm: grade is 2) | 2
| Fuel Tank Capacity (50–59 liters: grade is 0, 60–69 liters: grade is 1, more than 70 liters: grade is 2) | 2
| Fuel Consumption (more than 10 L/100 km: grade is 0, 7–9.9 L/100 km: grade is 1, less than 7 L/100 km: grade is 2) | 3
| Hybrid Technology (Standard gasoline: grade is 0, Mild hybrid / HEV: grade is 1, Advanced hybrid system with significantly improved efficiency: grade is 2) | 1
| Ground Clearance (185–194 mm: grade is 0, 195–214 mm: grade is 1, more than 215 mm: grade is 2) | 3
| Trunk Capacity (500–549 liters: grade is 0, 550–649 liters: grade is 1, more than 650 liters: grade is 2) | 2
| Drivetrain Capability (AWD basic system: grade is 0, Intelligent AWD system: grade is 1, Advanced 4WD with terrain management modes: grade is 2) | 1
| Crash Safety Rating (5-star NCAP rate is 2, 4-star NCAP rate is 1, 3-star NCAP rate is 0) | 1
| Airbags (less than 3 airbags: grade is 0, between 4 and 6 airbags: grade is 1, more than 7 airbags: grade is 2) | 1
| Active Safety systems (AEB+LKA+ACC+BSM: grade is 2, partial: grade is 1, basic only: grade is 0) | 1
Terrain Management Capability (No terrain modes: grade is 0, partial terrain modes: grade is 1, multiple terrain management modes (sand/mud/snow/off-road): grade is 2)
| Hill Descent Control | 1
| Suspension / Rough Terrain Capability (Standard urban suspension: grade is 0, reinforced suspension: grade is 1, advanced off-road/field suspension package: grade is 2) | 1
| Multimedia / Sensors / Cruise Control | 1
| Diagnostic Tools / Certified Technicians | 1
B | After sales support |  | 5% | 0% | 0% | 0% | 0% | 0% | 0%
| Authorized Workshops & Geographic Coverage (Poor coverage : grade is 0, Moderate: grade is 1, Nationwide: grade is 2) | 1
| Availability of Certified Technicians, diagnostics capability, AWD/4WD maintenance capability | 1
Spare parts & Service response : Local spare parts availability, repair lead time, roadside assistance, response speed
| Vehicule Warranty ((supplier who offer longer warranty: grade is 2, supplier with lower warranty: grade is 0) | 2
| Operational & Customer Support: Mobile service, training, documentation, fleet support, software updates | 1
C | Delivery |  | 2% | 0% | 0% | 0% | 0% | 0% | 0%
| Vehicle Delivery Schedule | 1
| Branding Capability & Quality | 1
D | Experience & proven capability |  | 10% | 0% | 0% | 0% | 0% | 0% | 0%
| Experience in supplying and maintaining vehicles, especially SUVs and field-operation vehicles | 3
| Similar Fleet Projects | 3
| Official dealership/distributor/OEM authorization status | 1
| Established operations, workshops, and support infrastructure in Lebanon | 1
| Demonstrated EV maintenance, diagnostics, battery support experience | 2

## Electric SUV
Cars tender
|  |  |  | supplier 1 | supplier 2 | supplier 3 | supplier 4 | supplier 5 | supplier 6
| Requirements |  |  | 0% | 0% | 0% | 0% | 0% | 0%
A | technical Requirements |  | 23% | 0% | 0% | 0% | 0% | 0% | 0%
| Power output (150–169 kW: grade is 0, 170–219 kW: grade is 1, more than 220 kW: grade is 2) | 1
| Torque(300–399 Nm: grade is 0, 400–499 Nm: grade is 1, more than 500 Nm: grade is 2) | 1
| Battery Capacity(70–79 kWh: grade is 0, 80–89 kWh: grade is 1, more than 90 kWh: grade is 2) | 2
| WLTP Driving Range(420–449 Km: grade is 0, 450–519 Km: grade is 1, more than 520 Km: grade is 2) | 2
| AC Charging Power (1–7.9 kW: grade is 0, 8–10.9 kW: grade is 1, more than 11 kW: grade is 2) | 1
| DC Fast Charging (80–119 kW: grade is 0, 120–179 kW: grade is 1, more than 180 kW: grade is 2) | 1
| Energy Consumption (Less than 17 kWh/100 km: grade is 2, 17–20.9 kWh/100 km: grade is 1, more than 21 kWh/100 km: grade is 0) | 2
| crash safety rating (5-star NCAP rate is 2, 4-star NCAP rate is 1, 3 Star NCAP rate is 0) | 1
| Airbags (less than 3 airbags: grade is 0, between 4 and 6 airbags: grade is 1, more than 7 airbags: grade is 2 | 1
| Active Safety systems (AEB+LKA+ACC+BSM: grade is 2, partial: grade is 1, basic only: grade is 0) | 1
| Battery Thermal Management (Active liquid cooling + heating: grade is 2, Active cooling only: grade is 1, Fan cooling:grade is 0) | 2
| Multimedia / Sensors / Cruise Control | 1
| Diagnostic Tools / Certified Technicians | 1
| Ground Clearance (185–194 mm: grade is 0, 195–214 mm: grade is 1, more than 215 mm: grade is 2) | 2
| Trunk Capacity (400–499 liters: grade is 0, 500–649 liters: grade is 1, more than 650 liters: grade is 2) | 1
| Drivetrain Capability(AWD basic system: grade is 0, Intelligent AWD system: grade is 1, Advanced AWD/4WD with terrain management modes: grade is 2) | 2
| Terrain Management Capability(No terrain modes: grade is 0, partial terrain modes: grade is 1, multiple terrain management modes (sand/mud/snow/off-road): grade is 2) | 1
B | After sales support |  | 5% | 0% | 0% | 0% | 0% | 0% | 0%
| Authorized Workshops & Geographic Coverage (Poor coverage : grade is 0, Moderate: grade is 1, Nationwide: grade is 2) | 1
| Availability of EV-certified technicians, battery diagnostics, high-voltage maintenance capability | 1
Spare parts & Service response : Local spare parts availability, repair lead time, roadside assistance, response speed
| Vehicule and Battery Warranty ((supplier who offer longer warranty: grade is 2, supplier with lower warranty: grade is 0) | 2
| Operational & Customer Support: Mobile service, training, documentation, fleet support, software updates | 1
C | Delivery |  | 2% | 0% | 0% | 0% | 0% | 0% | 0%
| Vehicle Delivery Schedule | 1
| Branding Capability & Quality | 1
D | Experience & proven capability |  | 10% | 0% | 0% | 0% | 0% | 0% | 0%
| Experience in supplying and maintaining vehicles, especially EVs | 3
| Similar Fleet Projects | 3
| Official dealership/distributor/OEM authorization status | 1
| Established operations, workshops, and support infrastructure in Lebanon | 1
| Demonstrated EV maintenance, diagnostics, battery support experience | 2

## Cat D
cars tender
|  |  |  | supplier 1 | supplier 2 | supplier 3 | supplier 4 | supplier 5 | supplier 6
| Requirements |  |  | #REF! | #REF! | #REF! | #REF! | #REF! | #REF!
A | technical Requirements |  | 23% | 0% | 0% | 0% | 0% | 0% | 0%
| Power output (140–159 HP: grade is 0, 160–179 HP: grade is 1, more than 180 HP: grade is 2) | 2
| Engine Capacity (2.0–2.1L: grade is 0, 2.2–2.4L: grade is 1, more than 2.5L: grade is 2) | 2
| Torque (200–249 Nm: grade is 0, 250–299 Nm: grade is 1, more than 300 Nm: grade is 2) | 2
| Transmission (Manual: grade is 0, Automatic: grade is 1) | 2
| Payload Capacity (800–899 kg: grade is 0, 900–1099 kg: grade is 1, more than 1100 kg: grade is 2) | 3
| Cargo Volume / Space (Standard cargo space: grade is 0, optimized telecom cargo layout: grade is 1, large cargo configuration with enhanced usability: grade is 2) | 3
| Fuel Tank Capacity (50–59 liters: grade is 0, 60–69 liters: grade is 1, more than 70 liters: grade is 2) | 2
| Fuel Consumption (more than 11 L/100 km: grade is 0, 8–10.9 L/100 km: grade is 1, less than 8 L/100 km: grade is 2) | 3
| Wheel Size (15-inch wheels: grade is 0, 16-inch wheels: grade is 1, more than 16-inch wheels: grade is 2) | 2
| Rear Door Opening (180° opening: grade is 1, more than 180° opening: grade is 2) | 2
| Sliding Side Door Configuration (Single sliding door: grade is 0, dual sliding doors: grade is 2) | 1
| Interior Cargo Features (Basic cargo area: grade is 0, reinforced cargo floor and tie-down points: grade is 1, advanced cargo securing and protection package: grade is 2) | 1
| Tie-Down Points (4 tie-down points: grade is 0, 5–7 tie-down points: grade is 1, more than 8 tie-down points: grade is 2) | 1
| Crash Safety Rating (5-star NCAP rate is 2, 4-star NCAP rate is 1, 3-star NCAP rate is 0) | 1
Airbags (4 tie-down points: grade is 0, 5–7 tie-down points: grade is 1, more than 8 tie-down points: grade is 2)
| Active Safety systems (AEB+LKA+ACC+BSM: grade is 2, partial: grade is 1, basic only: grade is 0) | 1
| Multimedia / Sensors / Cruise Control | 2
| Diagnostic Tools / Certified Technicians | 2
32
B | After sales support |  | 5% | 0% | 0% | 0% | 0% | 0% | 0%
| Authorized Workshops & Geographic Coverage (Poor coverage : grade is 0, Moderate: grade is 1, Nationwide: grade is 2) | 1
| Availability of Certified Technicians and diagnostics capability | 1
Spare parts & Service response : Local spare parts availability, repair lead time, roadside assistance, response speed
| Vehicule Warranty ((supplier who offer longer warranty: grade is 2, supplier with lower warranty: grade is 0) | 2
| Operational & Customer Support: Mobile service, training, documentation, fleet support, software updates | 1
C | Delivery |  | 2% | 0% | 0% | 0% | 0% | 0% | 0%
| Vehicle Delivery Schedule | 1
| Branding Capability & Quality | 1
D | Experience & proven capability |  | 10% | 0% | 0% | 0% | 0% | 0% | 0%
| Experience in supplying and maintaining vans and logistic vehicles | 3
| Similar Fleet Projects | 3
| Official dealership/distributor/OEM authorization status | 1
| Established operations, workshops, and support infrastructure in Lebanon | 1
| Demonstrated EV maintenance, diagnostics, battery support experience | 2