## HQ CCTV
|  |  |  | C1 | Comply
|  |  |  | C2 | Partially Comply (Explain the Gap)
| Compliancy | Reference | Remarks | C3 | Do not Comply (State Reason)
Killing Factor
Solution must be implemented entirely on-prem.
The bidder is required to adhere to all technical specifications pertaining to the display, controller, application, NVR, and cameras.
Bidder should have 3 references with similar implementation
Bidder to provide references
Recording should only occur when motion is detected
Bidder must have local team for onsite support to meet the SLA requirements
Available spare parts should be part of the solution technical and commercial proposal ensuring that the system is functioning without interruption all the time. In case of any hardware issue, available spare parts must be onsite to directly replace the defective hardware with a clear repair and return policy.
NVR should support AI functionalities such as face detection, motion detection, …
Redundant power supply
Internal storage – to be online on NVR to be able to playback on each or all cameras for 6 months
Additional switches needed for connectivity must be Cisco to natively integrate with existing management system
Introduction
Solution must be implemented entirely on-prem.
Bidder must submit a 3 years committed roadmap for the proposed product.
Bidder must provide 3 years warranty on the product after full acceptance
Bidder must have experience in large-scale deployment of IP Cameras.
Cameras must ensure liveness for real-time streaming.
Network Video Recorder
NVR must be fully redundant
NVR must record locally in each sites
Max. 1280/1280/1024 Mbps incoming/recording/outgoing bandwidth
Supports N+M cluster, Raid 0/1/5/6/10, ISCSI, Drawer-like chassis design allows for HDD hot swapping
NVR should support AI to perform: Face detection; face recognition; video metadata (human, motor vehicles, and non-motor vehicles); perimeter protection; Smart Motion Detection and other features. These features must be enabled by licenses on the NVR side – not to be included in the commercial offer but should be available in the technical proposal.
6HDMI video outputs
Redundant power supply
2 (10/100/1000/2500 Mbps Ethernet port, RJ-45) Network ports
NVR should support H.265+/H.265/H.264+/H.264 video formats
Device should have 3 years manufacturer’s guarantee including free software upgrades and hardware support, solution should work on the latest software version
General View dome Camera
5MP IR Vari-focal Vandal-proof Dome Network Camera
1/2.7" CMOS image sensor, low luminance, and high-definition image
2.7 mm–13.5 mm Motorized vari-focal auto-iris lens
Outputs max. 5MP (2960×1668) @25/30 fps
4 streams capability
Built-in IR LED, and the max. illumination distance is 40m
Min. Illumination 0.0005 lux@F1.5
120dB WDR
Electronic Image Stabilization (EIS)
With deep learning algorithms, it supports video metadata, smart sound detection, face detection, smart object detection, and people counting, etc.
Alarm: 2 in, 1 out; audio: 1 in, 1 out; supports max. 1 TB Micro SD card, built-in MIC.
Network Protocol: IPv4; IPv6; HTTP; TCP; UDP; ARP; RTP; RTSP; RTCP; RTMP; SMTP; FTP; SFTP; DHCP; DNS; DDNS; QoS; UPnP; NTP; Multicast; ICMP; IGMP; NFS; SAMBA; PPPoE; SNMP; P2P; Auto Register
Interoperability: ONVIF (Profile S/Profile G/Profile T/Profile M); CGI
IP67 and IK10 protection
24V AC/12 VDC/PoE power supply
Device should have 3 years manufacturer’s guarantee including free software upgrades and hardware support.
General View Bullet Camera
5MP IR Vari-focal Bullet Network Camera
1/2.7" CMOS image sensor, low luminance, and high definition image
2.7 mm–13.5 mm Motorized vari-focal auto-iris lens
Outputs max. 5MP (2960×1668) @25/30 fps
4 streams capability
Built-in IR LED, and the max. illumination distance is 60m
Min. Illumination 0.0005 lux@F1.5
120dB WDR
Electronic Image Stabilization (EIS)
With deep learning algorithm, it supports: video metadata, smart sound detection, face detection, smart object detection, and people counting, etc.
Alarm: 2 in, 1 out; audio: 1 in, 1 out; supports max. 1 TB Micro SD card, built-in MIC.
Network Protocol: IPv4; IPv6; HTTP; TCP; UDP; ARP; RTP; RTSP; RTCP; RTMP; SMTP; FTP; SFTP; DHCP; DNS; DDNS; QoS; UPnP; NTP; Multicast; ICMP; IGMP; NFS; SAMBA; PPPoE; SNMP; P2P; Auto Register
Interoperability: ONVIF (Profile S/Profile G/Profile T/Profile M); CGI
IP67 and IK10 protection
12 VDC/PoE power supply
Device should have 3 years manufacturer’s guarantee including free software upgrades and hardware support.
Integrated Security System Software
Up to 20,000 channels and 2PB storage capacity through the distributed system.
VMS must support distribution of cameras on maps and with one-click live view
VMS must have as an upper-level platform to cascade and manage all VMS series products.
Supports hot standby and N + M redundancy that enables the failover servers to serve as backup for primary recording and event servers
AI - based search feature enabling intelligent retrieval of humans and vehicles in time and space.
Allows integration of other systems and devices via API, SDK, or ONVIF.
Offers API and SDK for third‐party development.
Server / client based system
Integrates All Management Functions into One Client
Allows Device Initialization and Management
Supports cascading deployment
Supports LAN and WAN deployment
Solution must provide map location of the cameras in the building and distribution, with the ability to select from the GUI any camera we have to access the view.
Online and offline activation & upgrade
Supports Access Control and Video Intercom Integration
Supports to synchronize data to third-party databases like Oracle, Mysql, Sqlserver, and PostgreSql
The platform can send device status and events to third-party systems through BACnet, SNMP, Modbus, and SIA protocols
Configure Video Wall Layout and Scheme
Archiving: the supplier should provide storage calculation for 90 days, 12 hours per day, 15fps, H.265 compression taking into consideration RAID 5.
The supplier should provide the minimum VM specs that are capable to handle the system.
The server VM and storage will be supplied by MIC2.
Device group management via organization.
Multiple ways for adding devices: Auto search, IP, Domain, IP segment, P2P, automatic registration (for 3G, 4G, DHCP devices and alarm controllers). Supports importing devices in batches using a template.
Access of various kinds of devices: Network camera, network speed, NVR, DVR, MXVR, MDVR, MNVR, access control device, video intercom, alarm controller, decoder, radar, switch, IP speaker, and third-party devices through ONVIF protocol, and more
Support managing channel features one by one or in batches. Channel features can be configured with the following functions: Intelligent Alarm, Electric Focus, IR Temperature Monitoring, Face Detection, Face Recognition, Metadata Feature Report Capability, Metadata Attribute Report Capability, Fisheye, Main Sub Track, People Counting, Privacy Mask, General Heat Map, Advanced Heat Map, Face & Body Detection, Entrance ANPR, Road ANPR, Indoor Parking Space Detector, and Outdoor Parking Space Detector.
Device search: Support filtering devices according to the add mode (IP address, auto registration, IP segment, domain name, and P2P) and access protocol
Increased port for ONVIF devices to ensure successful streaming even when ONVIF device is connected to WAN and the platform is connected to LAN.
Storage
Archive Storage is available at MIC2 – Solution must send all recording to MIC2 storage
NVR must be have the capability to archive videos over WAN
Storage protocols are CIFS and NFS
Internal storage – to be online on NVR to be able to playback on each or all cameras for 6 months
Videowall Screens – Standalone
VW LCD panel size 55 inch
Type: IPS LED Backlight
Monitor Dimension(W x H x D) 1210.51 x 681.22 x 86.5mm
Resolution: FHD 1920x1080 pixels
Brightness: 500 cd/m2 nits
Contrast: 1200:1
Tiled Bezel 2.8 mm
Dynamic CR 500,000 : 1
Response Time: 8 ms
Aspect Ratio 16 : 9
Frequency: 60 HZ
Viewing angles: 178 (H) / 178 (V)
Lifetime: min 50,000 hrs
Display colors: 10bit, 1.07Billion colors
Pixel pitch: 0.68mm x 0.68mm
Power consumption Typical 180w
Power consumption max 250w
Surface Treatment (Haze) H3 / 44%
Operation Hours (Hours/Day) 24/7
Inputs interface: HDMI 2 (HDCP 2.2), DP (HDCP 2.2), DVI-D (HDCP 1.4), RS-232C In
DP Out (Input: HDMI / DVI / DP), Audio Out, RS-232C Out
Control: RS-232 port or IR
VESA™ Standard Mount Interface 600 x 400
FCC Class “A” / CE / KC
ErP / Energy Star Yes (EU Only) / Energy Star 8.0
Professional push wall bracket
Device should have 3 years manufacturer’s guarantee including free software upgrades and hardware support.
Videowall VMS Controller
Main Processor: Quad-core embedded microprocessor
Operating System: Embedded LINUX
Slot: 12 (2 Main Control Board Slot, 10 Video and Audio Function Board)
Encoding: 40ch@1080P signal encoding (full configured)
Decoding: 20ch@32MP or 80ch@8MP or 320ch@1080P or 720ch@720P or 1280ch@D1 signal decoding (full configured)
Support 240@D1 nonstandard stream signal decoding (full configured)
Support max 60 screens splicing
Support analog/digital video signals input and matrix output
Support SD/HD video signal matrix switch and output
Support non‐compressed digital signal encoding output
6 RJ45 gigabit network ports for matrix control, preview and online central storage
Support TCP/IP/RTP/RTSP/RTCP/TCP/UDP/DHCP/PPPoE and etc. network protocols
Remote cast analog/digital video onto the video‐wall
Remote reboot/upgrade/default setting and etc. operations
Decoder: Video Output Decoding Capability 2CH@32MP(25fps)/8CH@12MP (15fps)/8CH@4K(25fps)/32CH@ 1080P/72CH@720P/128CH@D1
Video Input: Interface: 2ch HDMI1.4 support HDCP, Access Capability: 2ch@4K, downward compatibility
Video Output: Decoding Capability: 2CH@32MP(25fps)/8CH@12MP (15fps)/8CH@4K(25fps)/32CH@ 1080P/72CH@720P/128CH@D1
Video Output:Interface: 6ch HDMI (Interfaces 2/3/5/6 support 4K resolution, others support 1080P)
Device should have 3 years manufacturer’s guarantee including free software upgrades and hardware support.
Videowall Application Controller
Websites, dashboards, and applications must operate on a dedicated Application Server rather than the video wall processors.
The Application Server will feature a secure machine architecture to prevent unauthorized access and intrusions.
Support for HTTPS and SSL certification is required, enabling safe storage of login credentials.
Centralized control allows for efficient management of all applications and sources.
Features include up 100 HTTPS source looping, resizing, and relocating content across the full video wall.
Users can manage multiple websites and applications simultaneously across various display surfaces, including video walls and single monitors.
The Application Server should alleviate processing demands from video wall processors, facilitating immediate access to websites and minimizing loading times.
Up to 16 HD websites or 4 4K websites, or a combination of both, with varying performance based on web application requirements.
Scaling images across the entire video wall or defined sections.
The Application Server should be completely on premise, binding the license to the hardware.
Facilitation of IT maintenance tasks related to certificates, licenses, and plugins.
Generate images for all video wall types (LED, LCD, and projector) with pixel-to-pixel custom resolution capabilities.
Support for diverse resolutions, including FullHD, UHD, 8K, and higher, without aspect ratio limitations.
A browser-based console will manage all video wall operations accessible from any device (PC, tablet, smartphone)
High-quality live video streaming (up to 4k/30fps).
Drag-and-drop source management, quick content action controls, and console adaptability.
KVM control over software sources and remote workstation management through VNC.
Automatic source detection for connected devices and file sources.
Supports application sources, including popular software (e.g., browsers, Microsoft Office) and provides IP streaming capabilities (RTSP, RTMP, RTP).
Allows for layout preparation, scenario creation with timers, and event-based switching.
Integration with LDAP for secure user authentication and logging of user activity for future analysis.
Event logging for the video wall controller, with restricted access to specific wall regions for enhanced security
Server must offer robust functionality, ensuring efficient video wall management, secure operations, and seamless integration with various platforms while maintaining a high standard for user interaction and control.
Device should have 3 years manufacturer’s guarantee including free software upgrades and hardware support.
Network Switches
Switch must be Cisco to natively integrate with existing management system
Switch port speed 10/100/1000 Mbps
Switch must be 48 ports with full PoE/PoE+
Switch must be Layer 2
Switch must have 4 ports uplink SFP with 10Gbps speed
Switch must have redundant power supply
SFPs must be supplied with the switch
Device should have 3 years manufacturer’s guarantee including free software upgrades and hardware support.
Workstation for Operator
CPU: Intel Core i9 12TH Gen or better
Memory: 16 GB
Storage Disk: SSD 1TB
Graphics Card: NVIDIA GeForce RTX 4060 WINDFORCE OC 8G or better
Ethernet Port: At least 1x1000 Mbps port
Operating System: Microsoft Windows 11 Pro (64-bit)
Accessories: USB Keyboard and Mouse, mouse pad
Device should have 3 years manufacturer’s guarantee including free software upgrades and hardware support
Monitor for Operator
Screen Size: 32"
Aspect Ratio: 16:9
Resolution: 1920×1080 (FHD)
Backlight: LED
Brightness: 250 cd/㎡
Contrast: 3000:1
Refresh Rate: 100Hz or better
Input: VGA×1, HDMI×
Speaker: 1Wx2
Design: Anti-blue light, eye-protective
Device should have 3 years manufacturer’s guarantee including free software upgrades and hardware support.
Support and SLA
Bidder must provide support for 3 years that start with the PAC.
Solution should be high available with no downtown
Support must include both software and hardware including 3rd party if provided
Bidder to provide support level details and escalation matrix
Solutions should run on the latest software version during acceptance, and throughout the 3 years of support.
The latest software version must be installed as part of the support agreement.
Bidder support must be backed up with vendor support
Project Plan and Responsibility Matrix
The bidder must provide a detailed project plan with responsibility matrix
Delivery of the project should adopt Agile methodology
Project should be implemented and finalized in 3 months from PO issuance
Bidder is responsible for end-to-end integration including hardware racking, cabling, and power connectivity.
Bill of Material
Bidder should provide the BoQ for all the needed Hardware, Software and third-party licenses if needed
All licenses should be perpetual license and not subscription based
Bidder should ensure redundancy on the application, data collected and power level
Bidder to provide all necessary products that will be needed as part of the solution acceptance
Bidder must provide all needed spare parts as part of the solution so that no operation will be impacted (any impact on the operation because of missing spare part will result in a penalty)
Bidder must submit a layout design, Technical Specification & Data Sheets.
Bidder shall be accountable for any damage during the installation till all works are completed, commissioned and accepted.
General Terms
Scalability: solutions should be scalable to accommodate future growth and expansion of MIC2’s operations, without compromising on performance on data accuracy, retention, or availability
Customization: The solution should allow for customization based on MIC2’s specific requirements
Flexibility: Proposed solution should be flexible enough to adapt to changing business requirements, without requiring significant changes or modifications to the system.
Vendor Experience and Expertise: Vendor should have a proven record of accomplishment of delivering similar solutions and possess the required technical expertise and resources to implement and support for the proposed solution.
Documentation
Bidder should provide detailed documentation about the solution in terms of integration, design, architecture
Training
The bidder should provide different levels of training on how to use the system efficiently and effectively.
Training material to be provided after each training course and should be clear and complete.
Advanced training and exploring future capabilities and AI features related to similar solutions including accommodation, and tickets for 4 seats
Pricing
The proposal should include a detailed pricing model that outlines all costs associated with implementation
The proposal shall include pricing per site. (HQ, Saida, Tripoli, Jdeideh, Justice, Bir Hassan, Saida)