## Grade of Compliance Range
| RFT/RFQ Scoring Sheet | Reference Number | SF-CF-87
|  | Owner | PRO/PMO
|  | Revision Code | 6.0
|  | Implementation Date | 2025-09-01
Grade of Compliance range from 0 to 2:
2 : Fully compliant
1 : Partially compliant
0 : Not compliant
K : Disqualification
* For Requirements defined as ''Killer'', a ‘’Fully Compliant’’ score should be the sole acceptable outcome. Failing to obtain a ‘’Fully Compliant’’ score on the requirements defined as Killers, will mandate immediate disqualification for bidders.

## Technical Scoring
| RFT/RFQ Scoring Sheet | [11 empty] | Reference Number |  | SF-CF-87
[13 empty] | Owner |  | PRO/PMO
[13 empty] | Revision Code |  | 6.0
[13 empty] | Implementation Date |  | 2025-09-01
Project Name | Cell on Wheels |  | * For Requirements defined as ''Killer'', a ‘’Fully Compliant’’ score should be the sole acceptable outcome. Failing to obtain a ‘’Fully Compliant’’ score on the requirements defined as Killers, will mandate immediate disqualification for bidders.
Article | Requirements | Killer | Weight | Responsible Entity | Supplier 1 | Supplier 2 | Supplier 3 | Supplier 4 | Supplier 5 | Supplier 6 | Remarks | Supplier 1 Final | Supplier 2 Final | Supplier 3 Final | Supplier 4 Final | Supplier 5 Final | Supplier 6 Final
1. PURPOSE AND SCOPE
| This document defines the technical, mechanical, electrical, and operational requirements for the design, supply, delivery, and commissioning of Cell on Wheels (CoW) units for emergency and temporary telecom network deployment. |  | 10
The Contractor shall provide a fully integrated, transportable mobile telecom solution, including:
| Telescopic tower system |  | 10
| Trailer platform |  | 10
| Telecom equipment hosting, installation and commissioning |  | 10
| Mechanical stability and grounding systems |  | 10
| The solution must ensure rapid deployment, structural integrity, operational reliability, and compliance with international standards. |  | 10
2. GENERAL REQUIREMENTS
| The proposed CoW solution shall be fully self-contained, transportable, and deployable in ≤ 4 hours. It shall operate under harsh environmental conditions (mountain/exposed sites) and comply with relevant international standards (Eurocode, ANSI/TIA-222, IEC). | K
The CoW shall be designed for:
| 24/7 operation with ≥99.5% availability. |  | 100
| Operating temperature: -5°C to +50°C; humidity up to 95% non-condensing. |  | 50
| Design life ≥10 years; modular, replaceable components. |  | 100
| Safe towing by a 4x4 vehicle |  | 50
The Contractor is responsible for:
| Complete engineering design |  | 50
| Structural validation |  | 50
| Equipment integration |  | 50
| Testing and commissioning |  | 50
3. Warranty
| All hot-dip galvanized (HDG) components, equipment, and associated materials supplied under this contract shall be warranted against defects in materials, workmanship, and corrosion performance, from the date of commissioning or handover, whichever occurs later, for a minimum period of: | K
| 5 years for the HDG coating. The HDG coating shall comply with applicable international standards (ISO 1461 or equivalent), ensuring adequate thickness, uniformity, and adhesion. |  | 300
| 1 year for the remaining parts |  | 300
| During the warranty period, the Contractor shall, at no additional cost to the Client, repair or replace any defective or prematurely deteriorated items, including any corrosion-related failures, coating defects, or equipment malfunctions attributable to manufacturing or installation deficiencies. |  | 100
4. TOWER SYSTEM
4.1 General Description
| The tower shall be a telescopic lattice structure, hydraulically or electrically actuated, mounted on the trailer. | K
4.2 Design Loads
The tower shall be designed to withstand:
Antennas:
| 3 sector antennas on top of the tower: * Dimensions: 245 × 38 × 17 cm * Weight: 42 kg each |  | 50
| 2 microwave antennas * Diameter: 60 cm or 90cm * Weight: ~20 kg each * Mounted at top -3.5m |  | 50
Additional Structures:
| 4m extension pole (Ø114 mm, thickness 4.5 mm), foldable towards the inside of the tower for transportation | K
| Steel mounts (offset pipes), Ø88.9/3.2 mm, for the sectors installation | K
| Steel mounts (offset pipes), Ø114/2.8 mm, for the MW transmission antennas installation | K
| Telescopic ladder, part of the tower structure, for climbing | K
| Dedicated telescopic cable ladder, fixed to the tower, for the RF cables fixation | K
Environmental Loads:
Minimum tower load capacity: 4m² EAT
| Nominal wind speed of 33.8 m/s (121.7 km/h) and a gust wind speed of 44.7 m/s (160.9 km/h) at 10m | K
| Exposure: Fully exposed terrain (mountain conditions) | K
| Ice loading consideration: ≥5 mm radial thickness | K
| Top deflection ≤3% of height, twist ≤1° | K
| Designed for fatigue ≥10,000 erection cycles. | K
4.3 Structural Requirements
| The structure shall be hot-dip galvanized with a minimum coating of 120 microns and a safety factor ≥ 1.5 for: * Structural members * Lifting cables * Guy wires | K
Equipped with:
| Electric/Hydraulic winch system (capacity ≥ 2× required load) | K
| Control panel |  | 300
| Lightning protection (rod and down conductor) |  | 300
| Aviation obstruction light, 10cd, with photocell and failure alarm |  | 300
4.4 Stability System
| Guy wire system allowed below antenna level, with turnbuckles and tension indicators |  | 500
| Overturning safety factor ≥1.5 (operation), ≥1.2 (erection). | K
| Must minimize installation footprint |  | 200
| Counterweights shall be used only for stabilization and not transported on the trailer platform |  | 500
4.5 Heights
Two configurations required:
| 20 m tower, from trailer FFL | K
| 10 m tower, from trailer FFL | K
5. TRAILER SYSTEM
5.1 Structural Design
| Heavy-duty steel frame (HDG treated), painted for further protection against weather conditions | K
| Minimum load capacity: 1250 kg/m² | K
| Dual axle system; load capacity ≥1.5× total weight |  | 500
| Slope compensation ±10° |  | 300
| Anti-vibration mounting provisions |  | 200
5.2 Dimensions & Mobility
| Max transport height: ≤ 4.0 m (fully equipped including retracted tower) | K
| Width optimized for urban/narrow road access |  | 200
| Compatible with 4x4 towing (no heavy truck dependency) |  | 200
5.3 Mechanical Features
| Hydraulic or electric leveling jacks |  | 300
| Mechanical manual landing jacks |  | 300
| All-wheel braking system (pneumatic) |  | 300
| LED signaling system (road compliant) |  | 300
| Spare tire |  | 300
| Storage compartments for tools, tackles, climbing gears, etc. |  | 300
| RF cables drums support |  | 300
5.4 Safety & Protection
| 2.2 m height, HDG perimeter fence, with hinged doors and locks for proper access | K
| Equipment’s locking mechanisms |  | 300
| Anti-theft provisions |  | 300
| Fire extinguishers (2×6kg ABC) |  | 300
| Emergency stop system |  | 300
5.5 Deployment Footprint
| Must be minimized for dense urban deployment. Smaller footprints will be considered as a plus, leading to higher evaluation score |  | 200
6. TELECOM EQUIPMENT AND INTEGRATION
6.1 Equipment Configuration
The trailer shall host:
| Radio Base Station (RBS) Unit * Quantity: 1 or 2 units * Dimensions: 65 x 70 cm (exact dimensions TBC At a later stage) * Height: up to 205 cm * Weight: 100–250 kg |  | 50
| Back-up Batteries Units (BBUs) * Quantity: 2 units * Size: 80 × 89.5 cm (Excluding the door air conditioning unit dimensions) * Weight: 400–1000 kg each |  | 50
| Remote Radio Unit (RRU) Mounting * Mounted on 3 masts (Ø114/4.5 mm, 2 m height) * Installed on trailer platform (not on the tower) * Total RRUs: 12 units |  | 50
6.2 Layout Requirements
| Proper spacing for equipment access (doors, maintenance) |  | 50
| Thermal control: enclosure temperature ≤40°C. |  | 50
| Cable segregation: power / RF / data (Trays and protection) |  | 50
| Future 5G readiness and optional multi-operator support. |  | 50
6.3 Telcom installation and Integration
| The Contractor shall be fully responsible for the installation, testing, commissioning, and integration of all telecommunications equipment associated with the Cell on Wheels (CoW) solution. This includes, but is not limited to: | K
| Radio access network (RAN) equipment, baseband units, antennas, feeders, transmission systems, and all ancillary components required for a fully operational mobile network site |  | 10
| Proper configuration, alignment, and optimization of the equipment to achieve the required coverage, capacity, and quality of service |  | 10
| Full integration with the operator’s core network and OSS systems |  | 10
| Proper grounding, earthing, and lightning protection |  | 10
7. POWER GENERATION SYSTEM
| The Contractor shall be fully responsible to design the CoWs to host the below power generation system. The power generation system supply, and installation are excluded from the scope, and the below technical specifications are just informative. |  | 100
7.1 Generator Specifications
| Diesel generator: Diesel generator, Rated load: 20KVA @ 0.8pf, Output: 380 VAC, 3-phase, 50 Hz |  | 5
7.2 Features
| Soundproof canopy (≤ 65 dBA @ 1m from all sides) and in compliance with NC55 standards, Anti-vibration mounting system |  | 5
7.3 Fuel System
| Integrated tank: 750 liters, Fuel level indicator system, including display in percentage (0 – 100%), Designed for extended autonomy |  | 5
8. ELECTRICAL SYSTEMS
| The Contractor shall be fully responsible for designing the CoWs to host the electrical system(s). The supply and installation are excluded from the scope, and the below technical specifications are just informative. |  | 5
8.1 Automatic Transfer Switch (ATS)
| Automatic switching between mains and generator Enclosure: metallic with plain door, IP65, lockable, with 20% spare space (recommended dimensions 60x100x25cm) ATS mounted on a galvanized metallic structure of proper dimensions |  | 5
8.2 Electrical Distribution Board (EDB)
| Output: 380 VAC (phase to phase), 50 Hz Enclosure: Combined with the ATS Mounted on a galvanized metallic structure of proper dimensions |  | 5
8.3 Grounding System
| Full earthing system for Tower, Generator, Equipment, and Trailer structure. Includes: Earth bars, Copper conductors, and Earth rods/ring |  | 50
8.4 Testing Requirements
Both mechanical and electrical testing reports are mandatory
| Mechanical: Tower erection/retraction tests and Stability validation |  | 50
| Electrical: Electric/Hydraulic control and lighting systems |  | 50
9. CELL ON WHEELS (COW) SOLUTIONS
| The proposed solution shall include the supply and deployment of two configurations of Cell on Wheels (CoW) units to ensure flexible and rapid network coverage expansion. |  | 10
| All the configurations shall include all required accessories, safety systems, cabling, and mounting provisions to ensure reliable, secure, and efficient operation in accordance with the requirements of the tender. |  | 10
9.1 CoW with 20m tower
The first configuration consists of a fully integrated Cell on Wheels equipped with:
| 20-meter telescopic tower Telecom equipment Onboard diesel power generator set (reservation only) Electrical system (reservation only for the ATS/EDB/SPD) DC system (reservation only) |  | 200
9.2 CoW with 10m tower
The second configuration comprises a similar Cell on Wheels platform with:
| 10-meter telescopic tower Telecom equipment Electrical system (reservation only for the ATS/EDB/SPD) DC system (reservation only) |  | 200
9.3 Trailer with power generation system
| Intended for deployment in locations where external power sources are not available. The Contractor shall be responsible for designing the trailer to host the power generation and the electrical systems as described in section 7 and section 8. The supply and installation of the power generation and electrical systems are excluded from the scope, and the trailer should comply with the above specifications (Section 5 “TRAILER SYSTEM”). | K
10. Training Requirements
| Operator and maintenance training required. | K
11. First-Time Installation, Commissioning, and Integration
| The Supplier shall be fully responsible for the complete first-time installation, commissioning, testing, and integration of the Cell on Wheels (CoW) at the designated site(s), ensuring full operational. The scope shall include, but not be limited to. | K
11.1 Site Preparation & Deployment
| Positioning, stabilization, and securing of the CoW unit. Deployment of mast/tower, antennas, feeders, and all associated RF components. Provision of all required civil, mechanical, and electrical works necessary for safe installation. |  | 50
11.2 Power & Grounding
| Connection to primary power source (grid or generator). Implementation of proper grounding and lightning protection systems |  | 50
11.3 Equipment Installation
| Installation of all active and passive telecom equipment, transmission units, and auxiliary systems. Cable routing, termination, labeling, and testing. |  | 50
11.4 Transmission Integration
| Establishment of transmission links Alignment and configuration |  | 50
11.5 System Configuration & Integration
| Full configuration and integration into the Operator’s core network. Integration with OSS/BSS systems. |  | 50
12. DELIVERY PLAN
| Detailed delivery schedule required Batch delivery is allowed only if each unit is fully operational upon delivery Faster delivery will be considered as a plus, leading to higher evaluation score |  | 300
13. DELIVERABLES
13.1 Engineering Documentation
| The Contractor shall provide: Structural calculations (wind, loads, deflection) Stability analysis Electrical schematics Equipment datasheets Detailed GA drawings Installation manuals | K
| All designs shall comply with Eurocode / TIA / IEC standards | K
Total |  |  | 10000