## Sheet1
Items | Description | Qty.
Power Cable | NYMHY 4x1.5mm | 4 rolls
Power Cable | NYMHY 2x2.5mm | 4 rolls
Power Cable | NYMHY 4x4 mm | 2 rolls
Power Cable | NYMHY 3x2.5 mm | 2 rolls
Power Cable | NYMHY 2x1.5mm | 4 rolls
Power Cable | NYMHY 4x2.5mm | 2 rolls
Power Cable | NYM 4x10 mm | 500M
Ground Cable | Bare Copper (1X70mm) | 500M
Power Cable | 1x2.5mm rigid black | 4 rolls
Power Cable | 1x2.5mm rigid red | 4 rolls
Power Cable | 1x2.5mm rigid yellow green | 4 rolls
Power Cable | 1x4mm rigid black | 4 rolls
Power Cable | 1x4mm rigid red | 4 rolls
Ground Cable | 1x4mm rigid yellow green | 4 rolls
Power Cable | 1x1mm rigid red | 4 rolls
Power Cable | 1x1mm rigid black | 4 rolls
Power Cable | 1x1mm flexible red | 1 roll
Power Cable | 1x1mm flexible black | 1 roll
Data socket | Legrand (to be mounted in cable trunk) | 50
Fuse | 4A / 500V (10,3x38 ) | 200
Fuse Holder | 1P 10,3x38 500V | 200
Fuse | 22x58(120A) for DF223C | 50
Circuit Breaker | ACTI 9 iC40 1PN C 10A MCB(4500 A IEC 60898) | 20
Circuit Breaker | ACTI 9 iC40 1PN C 16A MCB(4500 A IEC 60898) | 20
Circuit Breaker | ACTI 9 iC40 1PN C 20A MCB(4500 A IEC 60898) | 20
Circuit Breaker | ACTI 9 iC40 1PN C 25A MCB (4500 A IEC 60898) | 30
Circuit Breaker | ACTI 9 iC40 1PN C 32A MCB (4500 A IEC 60898) | 40
Circuit Breaker | ACTI 9 iC40 1PN C 40A MCB (4500 A IEC 60898) | 40
Data Cable | Cat 6 (3M) | 1 roll
Circuit Breaker | ACTI 9 iC40 1PN C 6A MCB (4500A IEC 60898) | 30
Circuit Breaker | iC60N 1P 6A C (6000A IEC 60898) | 30
24 hours segment DIN Raill time switch (3 module) 220 volts AC | 15 minutes minimum steps,up to 48 ON/OFF program per day,permanent ON/OFF switch,with battey autonomy 72 hours minimum. | 20
Timer Multifunction(Tele Haase or equivalent) | 12-220v AC/DC | 20
Recessed Spotlight | 4-6 watts daylight (outside measure 9.5-10 cm). | 100
Led Tube Lamp | 18W/4000K/120 CM/with one side connection(both neutral and phase on one side) | 250
Led Lamp | 12W/daylight E27 | 200
Lamp Holder | E27/screw cap/porcelain. | 75
Starter | 4-22W fluorescent tubes 220-240 VAC (lamp 60 cm 18 watts). | 50
Voltage Relay | 3 phase(under/over voltage,phase sequence,…) | 40
Recessed Spotlight | 18 watts 4000k outside measure 22 cm | 100
Surface Spotlight | 18 watts daylight outside measure 21 cm | 50
Surface Spotlight | 10 watts outside measure 12 cm. | 30
Waterproof Outdoor Wall Mounted Box for modular sockets | 2 modules | 20
waterproof outdoor wall mounted box for modular sockets | 4 modules | 20
exhaust fan | 4" | 20
exhaust fan | 5" | 20
exhaust fan | 6" on line | 10
exhaust fan | 8" on line | 10
cable tie | 300mm*7.8mm white | 400
cable tie | 300mm*7.8mm black | 400
cable tie | 300mm*4.8mm white | 500
Cable tie plug FCTP | 8mm black | 500
Cable tie plug FCTP | 8mm white | 500
Battery Charger 12V 15A | 12V 15A (transformer type) | 10
Battery Charger 24V 15A | 24V 15A (transformer type) | 10