## RFQ Items
Item No. | Description | Specifications | Quantity | Picture
1 | Optical Cable – Armored Branch, Multi-mode | Connectors: DLC/PC – DLC/PC; Fiber Type: Multi-mode OM2; Length: 10 m; Core Count: 2 cores; Branch Length: 0.03 m / 0.34 m; Model: GYFJH-2A1a (OM2); Outer Diameter: 7.0 mm; Branch Diameter: 2 mm; Jacket: LSZH; Type: Armored branch | 80
2 | Optical Cable – Armored Branch, Multi-mode | Connectors: DLC/PC – DLC/PC; Fiber Type: Multi-mode OM2; Length: 20 m; Core Count: 2 cores; Branch Length: 0.03 m / 0.34 m; Model: GYFJH-2A1a (OM2); Outer Diameter: 7.0 mm; Branch Diameter: 2 mm; Jacket: LSZH; Type: Armored branch | 80
3 | Optical Cable – Armored Branch, Multi-mode | Connectors: DLC/PC – DLC/PC; Fiber Type: Multi-mode OM2; Length: 30 m; Core Count: 2 cores; Branch Length: 0.03 m / 0.34 m; Model: GYFJH-2A1a (OM2); Outer Diameter: 7.0 mm; Branch Diameter: 2 mm; Jacket: LSZH; Type: Armored branch | 80
4 | Optical Cable – Armored Branch, Multi-mode | Connectors: DLC/PC – DLC/PC; Fiber Type: Multi-mode OM2; Length: 40 m; Core Count: 2 cores; Branch Length: 0.03 m / 0.34 m; Model: GYFJH-2A1a (OM2); Outer Diameter: 7.0 mm; Branch Diameter: 2 mm; Jacket: LSZH; Type: Armored branch | 80
5 | Optical Cable – Armored Branch, Multi-mode | Connectors: DLC/PC – DLC/PC; Fiber Type: Multi-mode OM2; Length: 50 m; Core Count: 2 cores; Branch Length: 0.03 m / 0.34 m; Model: GYFJH-2A1a (OM2); Outer Diameter: 7.0 mm; Branch Diameter: 2 mm; Jacket: LSZH; Type: Armored branch | 80
6 | Optical Cable – Armored Branch, Multi-mode | Connectors: DLC/PC – DLC/PC; Fiber Type: Multi-mode OM2; Length: 60 m; Core Count: 2 cores; Branch Length: 0.03 m / 0.34 m; Model: GYFJH-2A1a (OM2); Outer Diameter: 7.0 mm; Branch Diameter: 2 mm; Jacket: LSZH; Type: Armored branch | 80
7 | Optical Cable – Armored Branch, Multi-mode | Connectors: DLC/PC – DLC/PC; Fiber Type: Multi-mode OM2; Length: 80 m; Core Count: 2 cores; Branch Length: 0.03 m / 0.34 m; Model: GYFJH-2A1a (OM2); Outer Diameter: 7.0 mm; Branch Diameter: 2 mm; Jacket: LSZH; Type: Armored branch | 50
8 | Optical Cable – Armored Branch, Multi-mode | Connectors: DLC/PC – DLC/PC; Fiber Type: Multi-mode OM2; Length: 100 m; Core Count: 2 cores; Branch Length: 0.03 m / 0.34 m; Model: GYFJH-2A1a (OM2); Outer Diameter: 7.0 mm; Branch Diameter: 2 mm; Jacket: LSZH; Type: Armored branch | 50
9 | Outdoor MM Fiber Patchcord | Type: FUFBA MM OD Fiber; Connectors: LC OD – LC OD; Configuration: Dual; Length: 20 m | 70
10 | Outdoor MM Fiber Patchcord | Type: FUFBA MM OD Fiber; Connectors: LC OD – LC OD; Configuration: Dual; Length: 30 m | 70
11 | Outdoor MM Fiber Patchcord | Type: FUFBA MM OD Fiber; Connectors: LC OD – LC OD; Configuration: Dual; Length: 40 m | 70
12 | Outdoor MM Fiber Patchcord | Type: FUFBA MM OD Fiber; Connectors: LC OD – LC OD; Configuration: Dual; Length: 50 m | 70
13 | Outdoor MM Fiber Patchcord | Type: FUFBA MM OD Fiber; Connectors: LC OD – LC OD; Configuration: Dual; Length: 60 m | 70
14 | Outdoor MM Fiber Patchcord | Type: FUFBA MM OD Fiber; Connectors: LC OD – LC OD; Configuration: Dual; Length: 80 m | 40
15 | Outdoor MM Fiber Patchcord | Type: FUFBA MM OD Fiber; Connectors: LC OD – LC OD; Configuration: Dual; Length: 100 m | 30
16 | Optical Cable – Armored Branch, Single-mode | Connectors: DLC/UPC – DLC/UPC; Fiber Type: Single-mode G.657A2; Length: 5 m; Core Count: 2 cores; Branch Length: 0.03 m / 0.34 m; Model: GYFJH-2G.657A2; Outer Diameter: 7.0 mm; Branch Diameter: 2 mm; Jacket: LSZH; Type: Armored branch | 50
17 | Optical Cable – Armored Branch, Single-mode | Connectors: DLC/UPC – DLC/UPC; Fiber Type: Single-mode G.657A2; Length: 20 m; Core Count: 2 cores; Branch Length: 0.03 m / 0.34 m; Model: GYFJH-2G.657A2; Outer Diameter: 7.0 mm; Branch Diameter: 2 mm; Jacket: LSZH; Type: Armored branch | 50
18 | Optical Cable – Armored Branch, Single-mode | Connectors: DLC/UPC – DLC/UPC; Fiber Type: Single-mode G.657A2; Length: 30 m; Core Count: 2 cores; Branch Length: 0.03 m / 0.34 m; Model: GYFJH-2G.657A2; Outer Diameter: 7.0 mm; Branch Diameter: 2 mm; Jacket: LSZH; Type: Armored branch | 50
19 | Optical Cable – Armored Branch, Single-mode | Connectors: DLC/UPC – DLC/UPC; Fiber Type: Single-mode G.657A2; Length: 50 m; Core Count: 2 cores; Branch Length: 0.03 m / 0.34 m; Model: GYFJH-2G.657A2; Outer Diameter: 7.0 mm; Branch Diameter: 2 mm; Jacket: LSZH; Type: Armored branch | 50
20 | Optical Cable – Armored Branch, Single-mode | Connectors: DLC/UPC – DLC/UPC; Fiber Type: Single-mode G.657A2; Length: 80 m; Core Count: 2 cores; Branch Length: 0.03 m / 0.34 m; Model: GYFJH-2G.657A2; Outer Diameter: 7.0 mm; Branch Diameter: 2 mm; Jacket: LSZH; Type: Armored branch | 50
21 | Optical Cable – Armored Branch, Single-mode | Connectors: DLC/UPC – DLC/UPC; Fiber Type: Single-mode G.657A2; Length: 100 m; Core Count: 2 cores; Branch Length: 0.03 m / 0.34 m; Model: GYFJH-2G.657A2; Outer Diameter: 7.0 mm; Branch Diameter: 2 mm; Jacket: LSZH; Type: Armored branch | 100
22 | RF Jumper Cable | 1/2'' Superflex Jumper cable with 4.3-10 Male to 7/16 Din Male connector, Length: 6m | 200
23 | RF Jumper Cable | 1/2'' Superflex Jumper cable with 4.3-10 Male to 7/16 Din Male connector, Length: 9m | 200
24 | RF Jumper Cable | 1/2'' Superflex Jumper cable with 7/16 Din Male to Din Male for base Station, Length: 6m | 200
25 | RF Jumper Cable | 1/2'' Superflex Jumper cable with 7/16 Din Male to Din Male for base Station, Length: 9m | 200
26 | RF Jumper Cable | 1/2'' Superflex Jumper cable with 4.3-10 Din Male to 4.3-10 Din Male for base Station, Length: 6m | 200
27 | RF Jumper Cable | 1/2'' Superflex Jumper cable with 4.3-10 Din Male to 4.3-10 Din Male for base Station, Length: 9m | 200
28 |  | 7/16 Din Male connectors for 1/2'' FSJ4-50B | 200
29 |  | 4.3-10 Male connector - 1/2 Flexible cable | 200
30 | SFP | Optical Transceiver,SFP+,850nm,6.144G,-9dBm,-1dBm,-11.1dBm,LC,MMF ,0.12km | 300
31 | SFP | Optical Transceiver,eSFP,850nm,4.25G multi-rate,-9dBm~-1.5dBm,-15dBm,LC,MM,0.3km | 300