## Grand Total
CELL ON WHEELS (CoW)
BILL OF QUANTITIES - GRAND TOTAL
Item | DESCRIPTION | Quantity | TOTAL (USD)
A | Cell on Wheel - 10m Tower | 5
B | Cell on Wheel - 20m Tower | 10
Optional | CoW Transportation to site & Installation Services including stabilization, Telco Installation & Integration, etc.. (full deployment setup) | 1
Optional | CoW Dismantling Services (from Site) and Transportation to MIC 1 Warehouse | 1
Optional | CoW Dismantling Services (from Site), transportation and deployment on another site (full deployment services including Telco) | 1
GRAND TOTAL

## CoW 20m
BILL OF QUANTITIES - CoW 20m Tower
Item No. | Category | Description | Unit | Quantity | Unit Price | Total Price | Remarks
M1 | Mechanical | Heavy-duty trailer with HDG frame, dual axle, braking system | Unit | 1 |  |  | Includes slope compensation ±10°
M2 | Mechanical | Telescopic tower 20m with full structure | Unit | 1 |  |  | Includes ladder + cable ladder
M3 | Mechanical | Tower extension pole (4m, foldable) | Unit | 1 |  |  | As per antenna mounting requirement
M4 | Mechanical | Sector antenna mounting brackets (Ø88.9 mm) | Set | 1 |  |  | For 3-sector antennas
M5 | Mechanical | Microwave antenna mounts (Ø114 mm) | Set | 1 |  |  | For MW links
M6 | Mechanical | Guy wires with turnbuckles & tension indicators | Set | 1 |  |  | Full stabilization system
M7 | Mechanical | Electric/Hydraulic winch system + control panel | Set | 1 |  |  | ≥2× load capacity
M8 | Mechanical | Hydraulic/electric leveling jacks + manual jacks | Set | 1 |  |  | Full trailer stabilization
M9 | Mechanical | RRU mounting masts (3 units, 2m height) | Set | 1 |  |  | Installed on trailer
M10 | Mechanical | RF cable management system (cable ladders + drums support) | Set | 1 |  |  | Tower + trailer
M11 | Mechanical | Perimeter fence (2.2m HDG) with access doors | Set | 1 |  |  | Security requirement
M12 | Mechanical | Anti-theft and locking mechanisms | Set | 1 |  |  | For equipment safety
M13 | Mechanical | Fire extinguishers 6kg ABC | Unit | 2 |  |  | Mandatory safety
M14 | Mechanical | Aviation obstruction light with photocell & alarm | Unit | 1 |  |  | As per tower spec
E1 | Electrical | Grounding & earthing system (full CoW) | Set | 1 |  |  | Tower + generator + equipment
E2 | Electrical | Electrical cabling (power cables, terminations) | Lot | 1 |  |  | Complete installation
E3 | Electrical | Lighting system (aviation + trailer + working lights) | Set | 1 |  |  | Full coverage
E4 | Electrical | Control & monitoring system (alarms, dry contacts) | Set | 1 |  |  | Generator + ATS
T1 | Telecom | Installation of Radio Base Station (RBS) unit | Unit | 2 |  |  | As per configuration
T2 | Telecom | Installation of Baseband Unit (BBU) | Unit | 1 |  |  | Integrated with RBS
T3 | Telecom | Installation of Backup Battery Units (BBU cabinets) | Unit | 2 |  |  | 400–1000 kg each
T4 | Telecom | Installation of Remote Radio Units (RRUs) | Unit | 12 |  |  | Mounted on trailer
T5 | Telecom | Installation of Sector antennas (3 sectors) | Unit | 3 |  |  | 245×38×17 cm
T6 | Telecom | Installation of Microwave antennas (60/90 cm) | Unit | 2 |  |  | Transmission
T7 | Telecom | Installation of RF feeders & jumpers | Lot | 1 |  |  | Complete
T8 | Telecom | Installation of Transmission equipment (MW / fiber) | Lot | 1 |  |  | Integration ready
T9 | Telecom | Cable trays & segregation system | Lot | 1 |  |  | Power/RF/Data separation
C1 | Civil | Equipment mounting structures (RBS, batteries, RRUs) | Set | 1 |  |  | Full installation
C2 | Civil | Complete cabling & routing (RF, power, data) | Lot | 1 |  |  | Includes labeling
C3 | Civil | Site deployment & stabilization works | Lot | 1 |  |  | Full setup
C4 | Civil | Mechanical testing (tower, stability, deployment) | Lot | 1 |  |  | Mandatory
C5 | Civil | Electrical testing | Lot | 1 |  |  | Mandatory
C6 | Civil | Telecom installation & integration (RAN + transmission) | Lot | 1 |  |  | Full responsibility
C7 | Civil | System configuration & OSS integration | Lot | 1 |  |  | Network integration
C8 | Civil | Training (operation & maintenance) | Lot | 1 |  |  | Required
C9 | Civil | Documentation (drawings, calculations, manuals) | Lot | 1 |  |  | Full package
TOTAL

## CoW 10m
BILL OF QUANTITIES - CoW 10m Tower
Item No. | Category | Description | Unit | Quantity | Unit Price | Total Price | Remarks
M1 | Mechanical | Heavy-duty trailer with HDG frame, dual axle, braking system | Unit | 1 |  |  | Includes slope compensation ±10°
M2 | Mechanical | Telescopic tower 10m with full structure | Unit | 1 |  |  | Includes ladder + cable ladder
M3 | Mechanical | Tower extension pole (4m, foldable) | Unit | 1 |  |  | As per antenna mounting requirement
M4 | Mechanical | Sector antenna mounting brackets (Ø88.9 mm) | Set | 1 |  |  | For 3-sector antennas
M5 | Mechanical | Microwave antenna mounts (Ø114 mm) | Set | 1 |  |  | For MW links
M6 | Mechanical | Guy wires with turnbuckles & tension indicators | Set | 1 |  |  | Full stabilization system
M7 | Mechanical | Electric/Hydraulic winch system + control panel | Set | 1 |  |  | ≥2× load capacity
M8 | Mechanical | Hydraulic/electric leveling jacks + manual jacks | Set | 1 |  |  | Full trailer stabilization
M9 | Mechanical | RRU mounting masts (3 units, 2m height) | Set | 1 |  |  | Installed on trailer
M10 | Mechanical | RF cable management system (cable ladders + drums support) | Set | 1 |  |  | Tower + trailer
M11 | Mechanical | Perimeter fence (2.2m HDG) with access doors | Set | 1 |  |  | Security requirement
M12 | Mechanical | Anti-theft and locking mechanisms | Set | 1 |  |  | For equipment safety
M13 | Mechanical | Fire extinguishers 6kg ABC | Unit | 2 |  |  | Mandatory safety
M14 | Mechanical | Aviation obstruction light with photocell & alarm | Unit | 1 |  |  | As per tower spec
E6 | Electrical | Grounding & earthing system (full CoW) | Set | 1 |  |  | Tower + generator + equipment
E7 | Electrical | Electrical cabling (power cables, terminations) | Lot | 1 |  |  | Complete installation
E8 | Electrical | Lighting system (aviation + trailer + working lights) | Set | 1 |  |  | Full coverage
E9 | Electrical | Control & monitoring system (alarms, dry contacts) | Set | 1 |  |  | Generator + ATS
T1 | Telecom | Installation of Radio Base Station (RBS) unit | Unit | 2 |  |  | As per configuration
T2 | Telecom | Installation of Baseband Unit (BBU) | Unit | 1 |  |  | Integrated with RBS
T3 | Telecom | Installation of Backup Battery Units (BBU cabinets) | Unit | 2 |  |  | 400–1000 kg each
T4 | Telecom | Installation of Remote Radio Units (RRUs) | Unit | 12 |  |  | Mounted on trailer
T5 | Telecom | Installation of Sector antennas (3 sectors) | Unit | 3 |  |  | 245×38×17 cm
T6 | Telecom | Installation of Microwave antennas (60/90 cm) | Unit | 2 |  |  | Transmission
T7 | Telecom | Installation of RF feeders & jumpers | Lot | 1 |  |  | Complete
T8 | Telecom | Installation of Transmission equipment (MW / fiber) | Lot | 1 |  |  | Integration ready
T9 | Telecom | Cable trays & segregation system | Lot | 1 |  |  | Power/RF/Data separation
C1 | Civil | Equipment mounting structures (RBS, batteries, RRUs) | Set | 1 |  |  | Full installation
C2 | Civil | Complete cabling & routing (RF, power, data) | Lot | 1 |  |  | Includes labeling
C3 | Civil | Site deployment & stabilization works | Lot | 1 |  |  | Full setup
C4 | Civil | Mechanical testing (tower, stability, deployment) | Lot | 1 |  |  | Mandatory
C5 | Civil | Electrical testing | Lot | 1 |  |  | Mandatory
C6 | Civil | Telecom installation & integration (RAN + transmission) | Lot | 1 |  |  | Full responsibility
C7 | Civil | System configuration & OSS integration | Lot | 1 |  |  | Network integration
C8 | Civil | Training (operation & maintenance) | Lot | 1 |  |  | Required
C9 | Civil | Documentation (drawings, calculations, manuals) | Lot | 1 |  |  | Full package
TOTAL