## INfrastructure
All requirements are Killer points; All points should be satisfied.
Req # | Requirement | Req Type | Compliant | Comments
Hyper Converged Infrestructure HCI
HCI-01 | HCI deployemnt shall consist of four nodes | Mandatory
HCI-02 | Each node must include dual high-performance processors (Intel Xeon Gold/Platinum or AMD EPYC), minimum 28 cores / 56 threads per CPU, with support for future CPU generations and upgrades. | Mandatory
HCI-03 | Each node must include minimum 2 TB RAM, using enterprise-grade ECC DDR4/DDR5 (LRDIMM/RDIMM), supporting high-speed frequencies and scalability beyond 2 TB, Memory should be designed for data center workloads. | Mandatory
HCI-04 | Each node must provide ≥23 TB raw enterprise-class SSD capacity, ≥1 DWPD endurance, hot-pluggable, and optimized for SDS/HCI workloads. | Mandatory
HCI-05 | Nodes must include RAID-1 M.2 NVMes each drive 960Gb(e.g., BOSS card) for protected, redundant OS storage fully dedicated to hypervisor, fully independent from main data storage. | Mandatory
HCI-06 | Raid configuration should suuport fast recovery. | Mandatory
HCI-07 | Each node must include redundant, hot-plug, high-efficiency power supply units, e.g., 1100W or higher, and support: Automatic failover, Power load balancing, Energy efficiency (80 PLUS Platinum or Titanium certification). | Mandatory
HCI-08 | Each node must include at least: • 1 × Quad-Port 10/25GbE NIC (SFP28) supporting LACP, failover, VXLAN; • 2 × 1GbE ports for management, vMotion, and DMZ. | Mandatory
HCI-09 | Each node must be pre-installed with or fully compatible with VMware vSphere Foundation (VVF) or higher (VCF), supporting vMotion, HA, DRS, and including minimum 3-year VMware SnS. | Mandatory
HCI-10 | The solution must support cluster nodes full stack upgrade with no down time. | Mandatory
HCI-11 | The solution should provide global management for different HCI systems using vCenter. | Mandatory
Training
| 4 seats of Official HCI training course at a certified training center. | Mandatory
| Training material, labs, and certification exam (if applicable) must be included. | Mandatory
| 3 seats per year, to attend a Vendor world wide event during the 3 years contract validity. | Mandatory
Enterprice Scalee-out NAS
NAS-01 | System must provide a minimum of 240 TB raw capacity, supporting RAID6 or dual-parity protection for high data integrity. | Mandatory
NAS-02 | System must support non-disruptive expansion to at least 1.5 PB usable capacity, without requiring changes to the base system model or controller architecture. | Mandatory
NAS-03 | System must use a hybrid setup of enterprise SSDs + high-capacity HDDs, supporting automatic tiering, caching, compression, and deduplication to optimize performance and cost. | Mandatory
NAS-04 | Solution must support high-throughput and low-latency workloads, including virtualization, backup, and file services. | Mandatory
NAS-05 | System must provide minimum 2 × 100 GbE (QSFP28) ports for backend/storage-to-storage communication (expansion, interconnects, replication). | Mandatory
NAS-06 | System must provide minimum 2 × 25 GbE (SFP28) ports for client access and host connectivity. | Mandatory
NAS-07 | Two switches with minimum 32 x 100Gb QSFP28 ports for back-end connectivity between scale-out NAS Storage nodes. | Mandatory
NAS-08 | Two Network switches: minimum 48 x 25Gb SFP28 ports and 4 x 100Gb ports. | Mandatory
NAS-09 | NICs must support redundancy/failover, LACP link aggregation, VLAN tagging, and QoS configuration. | Mandatory
NAS-10 | Optical transceivers may be optionally provided or included depending on deployment design. | Mandatory
NAS-11 | Provide a scale-out NAS solution, Dell EMC PowerScale or an equivalent, that fully integrates with the existing Dell EMC environment, supports NFS v3/v4.1, SMB3, S3-compatible access, offers documented APIs, proves full functional compatibility through documentation and testing, passes defined interoperability acceptance tests, and includes native replication without third-party tools. | Mandatory
NAS-12 | Nodes must be mix-and-match within the same cluster | Mandatory
NAS-13 | Storage should support Automated tiering between nodes. | Mandatory
NAS-14 | Near-linear performance scaling when adding nodes | Mandatory
NAS-15 | Self-balancing data distribution with no re-striping downtime | Mandatory
Training
| 4 seats Official NAS training course at a certified training center. | Mandatory
| Training material, labs, and certification exam (if applicable) must be included. | Mandatory
SWITCHES
SW-001 | Two switches with minimum 32 x 100Gb QSFP28 ports for back-end connectivity between scale-out NAS Storage nodes. | Mandatory
SW-002 | Two Network switches: minimum 48 x 25Gb SFP28 ports and 4 x 100Gb ports. | Mandatory
SW-003 | All switches must support ONIE (Open Network Install Environment) to enable open, vendor-neutral installation of network operating systems and ensure flexibility, interoperability, and future scalability. | Mandatory
VMWARE
VMM-001 | Propose VMware-based solutions that demonstrate full compatibility with vSphere 8 APIs, vCenter Server 8 management features, and existing storage policies. | Mandatory
VMM-002 | Provide official vendor statements, technical compatibility matrices, and documented interoperability test results confirming compatibility with VMware vSphere 8. | Mandatory
VMM-003 | Agree to perform onsite interoperability testing as part of the solution acceptance process, if full documentation is unavailable. | Mandatory