## Grade of Compliance Range
| RFT Scoring Sheet | Reference Number | SF-CF-87
|  | Owner | PRO/PMO
|  | Revision Code | 5.0
|  | Implementation Date | 2024-11-01
Grade of Compliance range from 0 to 2:
2 : Fully compliant
1 : Partially compliant
0 : Not compliant
K : Disqualification
* For Requirements defined as ''Killer'', a ‘’Fully Compliant’’ score should be the sole acceptable outcome. Failing to obtain a ‘’Fully Compliant’’ score on the requirements defined as Killers, will mandate immediate disqualification for bidders.

## Technical Scoring
| RFT Scoring Sheet | [11 empty] | Reference Number |  | SF-CF-87
[13 empty] | Owner |  | PRO/PMO
[13 empty] | Revision Code |  | 5.0
[13 empty] | Implementation Date |  | 2024-11-01
Project Name | Backup Batteries 90AH
Article | Requirements | Weight | Responsible Entity | Supplier 1 | Supplier 2 | Supplier 3 | Supplier 4 | Supplier 5 | Supplier 6 | Remarks | Supplier 1 Final | Supplier 2 Final | Supplier 3 Final | Supplier 4 Final | Supplier 5 Final | Supplier 6 Final
1 | Introduction This document outlines the specifications, characteristics, and requirements for batteries used as backup power sources in critical telecom systems. | 0 | [8 empty] | 0 | 0 | 0 | 0 | 0 | 0
2 | Battery Type & Operating Mode · Battery 12 V 90 AH · Type: Valve-Regulated Lead Acid (VRLA) | 10
3 | Quantity The quantity of needed batteries is 2159 Blocks of 12 V 90 AH | 10
4 | Nominal Voltage It shall be 12 Volts per bloc. | 10
5 | Capacity The battery must be able to supply a discharge current of 10% for 10h at 25°C. The end of discharge voltage should be 10.75V/Bloc (1.8V/Cell). | 100
6 | Recommended charging current It shall not be less than 10 % Amperes of each capacity. | 20
7 | Float Voltage It shall be in between 13.5 and 13.75 Volts per bloc at 25°C, and shall remain stable ( + /- 0.05 V from average) throughout the battery life. | 10
8 | Cycling Each battery shall provide at least 600 cycles to 60% depth of discharge. Cycle capabilities must be proven through lab testing. | 100
9 | Self Discharge The battery shall have a maximum self-discharge rate of 0.5% per week at 25°C. | 20
10 | Recharge Rate The battery shall be capable of a 90% recharge within 12 hours when adhering to the above defined recharging parameters. | 20
11 | Recombination Efficiency It shall be of 97% or greater at 25°C operated at the specified float voltages. Water addition shall not be required due to container permeability, positive grid oxygen consumption, or the venting of un-combined gases. | 20
12 | Operating Temperature The battery must be capable of reliable operation within a temperature range of -10°C to +40°C. It should be able to endure severe freezing conditions without causing any damage to the alloy, internal plates, or cell enclosure. It should be at least 10 years, when operated at float voltages at 25°C. | 10
13 | Life time: It should be of 10 years, | 150
14 | Ventilation: No special ventilation shall be required, and no special room shall be required, for battery house during operation. | 10
15 | Plates: The positive grid alloy shall be capable of deep cycle operation with low gassing, low corrosion rate, the negative grid shall offer a service life compatible with the positive plates. | 10
16 | Container & Cover Valve regulated cell containers shall be impact and heat resistant. Container and cover shall be constructed of fire-retardant material. | 100
17 | Design a - Batteries must have the same recent manufacturing date; the manufacturing date must be labelled on each Bloc – manufacturing date format is to be clarified by the supplier. b - Nominal AH capacity must be labelled and visible. c - The batteries received should not be older than Five months. d - The batteries should be oriented in vertical position. e- The terminal connection type should be Threaded Insert | 150
18 | Product Identification Label Each battery shall have a self-adhering label identifying the product manufacturer, model, Origin of manufacturing, date of manufacturing, nominal voltage and nominal AH capacity. The label must be readily visible. | 50
19 | Manuals The supplier shall provide a minimum of 1 complete set of installation and maintenance manuals. The instruction manual shall include technical specifications, installation and maintenance procedures and the manufacturer’s recommended torque for connector bolts. | 10
20 | 20- Warranty The supplier shall provide 2 years full Warranty covering battery repair and replacement. | 150
21 | Accessories Each battery system shall be supplied with the necessary inter-cell connectors. The connectors shall be lead plated copper. Lifting straps and other necessary hardware to complete the installation shall be provided. | 150
22 | Delivery Delivery to MIC1 premises will be done according to MIC1 installation schedule. Batteries to be provided within maximum 2 months after issuing the purchase order | 150
23 | Storing On his own expenses, the supplier shall provide, for around 3 months, housing for storing in Lebanon the batteries upon import and before installation. | 100
24 | Installation Batteries will be installed in the existing racks already used in MIC1 Sites. For that reason, supplier should adhere to the given dimensions | 100
25 | Labor Work Transportation of batteries to the sites is full charge on the supplier expenses. Transportation of spent batteries to destination of disposal MIC 1, are full charge on the supplier expenses. | 200
26 | Offers Supplier’s proposals and offers shall include the compliance sheet and the following information: detailed warranty proposals, technical specifications that include all the characteristics mentioned above as well as certificate of batteries origin and manufacturing. The compliance sheet should be completely filled by the supplier with all the references and links to related documents. | 70
27 | Dimensions For 90AH battery: Height = 22.3 cm width = 30.5 cm depth = 17.3 cm | 300
|  | 2030 | [8 empty] | #REF! | #REF! | #REF! | #REF! | #REF! | #REF!
[11 empty] | SUPPLIER 1 SCORE | SUPPLIER 2 SCORE | SUPPLIER 3 SCORE | SUPPLIER 4 SCORE | SUPPLIER 5 SCORE | SUPPLIER 6 SCORE
* For Requirements defined as ''Killer'', a ‘’Fully Compliant’’ score should be the sole acceptable outcome. Failing to obtain a ‘’Fully Compliant’’ score on the requirements defined as Killers, will mandate immediate disqualification for bidders.
Note on D8: Entity (Department/ Unit) that identified the requirement and that will be responsible for its evaluation.
Note on E8: Grade of Compliance: K: disqualification 0: Not compliant +5: Partially compliant +10: Completely compliant +15: Compliant with additional value, not initially included in the requirements
Note on F8: Grade of Compliance: K: disqualification 0: Not compliant +5: Partially compliant +10: Completely compliant +15: Compliant with additional value, not initially included in the requirements
Note on G8: Grade of Compliance: K: disqualification 0: Not compliant +5: Partially compliant +10: Completely compliant +15: Compliant with additional value, not initially included in the requirements
Note on H8: Grade of Compliance: K: disqualification 0: Not compliant +5: Partially compliant +10: Completely compliant +15: Compliant with additional value, not initially included in the requirements
Note on I8: Grade of Compliance: K: disqualification 0: Not compliant +5: Partially compliant +10: Completely compliant +15: Compliant with additional value, not initially included in the requirements
Note on J8: Grade of Compliance: K: disqualification 0: Not compliant +5: Partially compliant +10: Completely compliant +15: Compliant with additional value, not initially included in the requirements

## Commercial Scoring
| RFT Scoring Sheet | [11 empty] | Reference Number |  | SF-CF-87
[13 empty] | Owner |  | PRO/PMO
[13 empty] | Revision Code |  | 5.0
[13 empty] | Implementation Date |  | 2024-11-01
Project Name
Article | Requirements | Weight | Responsible Entity | Supplier 1 | Supplier 2 | Supplier 3 | Supplier 4 | Supplier 5 | Supplier 6 | Remarks | Supplier 1 Final | Supplier 2 Final | Supplier 3 Final | Supplier 4 Final | Supplier 5 Final | Supplier 6 Final
1 | ARTICLE 1 | [9 empty] | 0 | 0 | 0 | 0 | 0 | 0
1.1 | Sub-Article 1.1 | [9 empty] | 0 | 0 | 0 | 0 | 0 | 0
1.1.1 | Item 1.1.1 | [9 empty] | 0 | 0 | 0 | 0 | 0 | 0
1.1.1.1 | Requirement 1.1.1.1 | [9 empty] | 0 | 0 | 0 | 0 | 0 | 0
1.1.1.2 | Requirement 1.1.1.2 | [9 empty] | 0 | 0 | 0 | 0 | 0 | 0
1.1.1.3 | Requirement 1.1.1.3 | [9 empty] | 0 | 0 | 0 | 0 | 0 | 0
1.1.2 | Item 1.1.2 | [9 empty] | 0 | 0 | 0 | 0 | 0 | 0
1.1.2.1 | Requirement 1.1.2.1 | [9 empty] | 0 | 0 | 0 | 0 | 0 | 0
1.1.2.2 | Requirement 1.1.2.2 | [9 empty] | 0 | 0 | 0 | 0 | 0 | 0
1.1.2.3 | Requirement 1.1.2.3 | [9 empty] | 0 | 0 | 0 | 0 | 0 | 0
[11 empty] | 0 | 0 | 0 | 0 | 0 | 0
[11 empty] | SUPPLIER 1 SCORE | SUPPLIER 2 SCORE | SUPPLIER 3 SCORE | SUPPLIER 4 SCORE | SUPPLIER 5 SCORE | SUPPLIER 6 SCORE
* For Requirements defined as ''Killer'', a ‘’Fully Compliant’’ score should be the sole acceptable outcome. Failing to obtain a ‘’Fully Compliant’’ score on the requirements defined as Killers, will mandate immediate disqualification for bidders.
Note on D8: Entity (Department/ Unit) that identified the requirement and that will be responsible for its evaluation.
Note on E8: Grade of Compliance: K: disqualification 0: Not compliant +5: Partially compliant +10: Completely compliant +15: Compliant with additional value, not initially included in the requirements
Note on F8: Grade of Compliance: K: disqualification 0: Not compliant +5: Partially compliant +10: Completely compliant +15: Compliant with additional value, not initially included in the requirements
Note on G8: Grade of Compliance: K: disqualification 0: Not compliant +5: Partially compliant +10: Completely compliant +15: Compliant with additional value, not initially included in the requirements
Note on H8: Grade of Compliance: K: disqualification 0: Not compliant +5: Partially compliant +10: Completely compliant +15: Compliant with additional value, not initially included in the requirements
Note on I8: Grade of Compliance: K: disqualification 0: Not compliant +5: Partially compliant +10: Completely compliant +15: Compliant with additional value, not initially included in the requirements
Note on J8: Grade of Compliance: K: disqualification 0: Not compliant +5: Partially compliant +10: Completely compliant +15: Compliant with additional value, not initially included in the requirements
Note on E12: Evaluators Comments
Note on F12: Evaluators Comments
Note on G12: Evaluators Comments
Note on H12: Evaluators Comments
Note on I12: Evaluators Comments
Note on J12: Evaluators Comments
Note on E13: Evaluators Comments
Note on F13: Evaluators Comments
Note on G13: Evaluators Comments
Note on H13: Evaluators Comments
Note on I13: Evaluators Comments
Note on J13: Evaluators Comments
Note on E14: Evaluators Comments
Note on F14: Evaluators Comments
Note on G14: Evaluators Comments
Note on H14: Evaluators Comments
Note on I14: Evaluators Comments
Note on J14: Evaluators Comments
Note on E16: Evaluators Comments
Note on F16: Evaluators Comments
Note on G16: Evaluators Comments
Note on H16: Evaluators Comments
Note on I16: Evaluators Comments
Note on J16: Evaluators Comments
Note on E17: Evaluators Comments
Note on F17: Evaluators Comments
Note on G17: Evaluators Comments
Note on H17: Evaluators Comments
Note on I17: Evaluators Comments
Note on J17: Evaluators Comments
Note on E18: Evaluators Comments
Note on F18: Evaluators Comments
Note on G18: Evaluators Comments
Note on H18: Evaluators Comments
Note on I18: Evaluators Comments
Note on J18: Evaluators Comments