## SIEM
|  |  |  | Score | Our Reference | Score | Our Reference | Score | Our Reference | Score | Our Reference
0:Non-comply ; 1:Partially Comply; 2: Fully Comply
Killing Points
Vendor must provide at least 5 references in telecom operators covering at least 30 million customers – commercial solution and not PoC
References should include operators with multi-protocol solution (SS7 – Diameter -5G) deployed in live production
Solution must not have any impact on the normal customers
Solution must cover multi-protocol coverage in a single platform
Solution must be 5G SBA ready
Solution must have stateful inspection across all three protocol domains
Vendor must provide 24*7 support as per the SLA
1 | 1. Scope of Work |  | 2% | 0% |  | 0% |  | 0% |  | 0%
| • Supply, delivery, installation, and commissioning of the Firewall solution | 1 |  | 0 |  | 0 |  | 0 |  | 0
| • Provide real-time protection from protocol misuse | 2 |  | 0 |  | 0 |  | 0 |  | 0
| • Integration with existing SS7 and SIGTRAN interconnect infrastructure (HLR/HSS, SMSC, GMLC, VLR, MME, MSC/MSS, IMS,.and other network entities) | 2 |  | 0 |  | 0 |  | 0 |  | 0
| • Protection of all inbound and outbound signalling traffic from roaming partners and VAS providers | 2
| • Enforcement of GSMA FS.11 guidelines | 2
| • Prevention of spoofed mobility, SMS, and call routing requests | 2
| • Blocking and filtering of spoofed call-related SS7 messages (MAP, ISUP, CAP) | 2
| • Detection and blocking of direct A2P SMS injection targeting MSCs via SS7 | 2
| • Real-time monitoring, alerting, and reporting capabilities | 2
| • Advanced technical training for MIC2 security and operations teams | 2
| • Ongoing maintenance, support, and software updates for 3 years starting after Final Acceptance | 2
| • Advanced protocol validation, anomaly detection, threat intelligence integration, and behavioral security analytics | 2
| • Solution must support 5G SBA (Service-Based Architecture) signalling protection | 2
| • Support for M3UA, M2PA, SCCP, TCAP, ISUP, CAP, and MAP interfaces | 2
| • Diameter / 4G LTE signalling firewall protection | 2
2 | 2.1 Technical Requirements- General Architecture & Deployment |  | 2% | 0% |  | 0% |  | 0% |  | 0%
| The solution shall operate in inline (active) mode to actively block non-compliant or malicious SS7 messages in real-time. | 2 |  | 0 |  | 0 |  | 0 |  | 0
| The solution shall support a passive (monitoring-only) mode for initial traffic baselining and parallel run prior to full enforcement. | 2 |  | 0 |  | 0 |  | 0 |  | 0
| The solution shall support deployment on physical appliances, virtualized (VM-based), or cloud-native (containerized) infrastructure. | 2 |  | 0 |  | 0 |  | 0 |  | 0
| The solution shall support high availability (HA) active-active or active-standby configuration with automatic failover. | 2 |  | 0 |  | 0 |  | 0 |  | 0
| The solution shall have no single point of failure in its architecture. | 2 |  | 0 |  | 0 |  | 0 |  | 0
| The solution shall process and enforce policy on all SS7 traffic without introducing more than 5ms additional latency per message under full load. | 2 |  | 0 |  | 0 |  | 0 |  | 0
| The vendor shall provide sizing documentation including throughput capacity (MSU/sec) and scalability roadmap. | 2 |  | 0 |  | 0 |  | 0 |  | 0
| The solution shall support integration with existing SS7/SIGTRAN network elements via standard M3UA, M2PA, or TDM interfaces. | 2 |  | 0 |  | 0 |  | 0 |  | 0
3 | 2.2 Technical Requirements Anti-Spoofing & Call Fraud Protection |  | 5% | 0% |  | 0% |  | 0% |  | 0%
| The solution shall detect and block SS7 MAP messages used for subscriber location tracking (e.g., SendRoutingInfoForSM, ProvideSubscriberInfo, ATI - Any Time Interrogation) originating from unauthorized or spoofed sources. | 2 |  | 0 |  | 0 |  | 0 |  | 0
The solution shall validate the Global Title (GT) of originating nodes against a whitelist of trusted network entities and block messages from unauthorized GTs.
The solution shall detect and block manipulation of call routing via MAP UpdateLocation or InsertSubscriberData from foreign HLRs not matching the subscriber's home PLMN.
The solution shall support ISUP/CAP message inspection to detect anomalous call setup patterns indicative of IRSF (International Revenue Share Fraud) or call hijacking.
The solution shall correlate MAP and ISUP messages to detect and block spoofed call origination attacks where calling party address is manipulated.
The solution shall support detection of SS7-based SIM swap attacks (unauthorized MAP UpdateLocation followed by HLR manipulation).
The solution shall implement Category 1, 2, and 3 filtering as defined by the GSMA FS.11 (SS7 and SIGTRAN Network Security) guidelines.
The solution shall provide configurable whitelisting and blacklisting of SCCP Global Titles, Point Codes, and Application Context names.
The solution shall detect and block GT spoofing and Point Code (PC) spoofing attempts from interconnect peers.
The solution shall detect and block IMSI detach spoofing attacks used to make subscribers appear unreachable.
The solution shall enforce complete topology hiding for MIC2's core network, preventing disclosure of internal network element addresses and identities to external peers.
4 | 2.3 Technical Requirements A2P SMS Injection Blocking |  | 10% | 0% |  | 0% |  | 0% |  | 0%
| The solution shall detect and block direct A2P SMS messages injected via SS7 MAP ForwardSM or MT-ForwardSM operations targeting the operator's MSCs, bypassing the authorized SMS hubbing path. | 2 |  | 0 |  | 0 |  | 0 |  | 0
| The solution shall enforce that all inbound MO/MT SMS traffic originates from authorized SMSC addresses defined in the operator's interconnect agreements. | 2
The solution shall support detection of SMS home routing bypass attempts where messages are sent directly to the serving MSC rather than transiting the operator's SMSC.
| The solution shall support SMS Firewall policy enforcement based on Originating Address (OA), Destination MSISDN range, SMSC GT, and message content pattern (regex). | 2
| The solution shall detect and block bulk SMS flooding attacks based on rate-limiting thresholds configurable per source GT and per MSISDN. | 2
| The solution shall support integration with an SMS Home Routing (SHR) platform, or include built-in SHR functionality to prevent SRI-SM exposure. | 2
| The solution shall generate detailed logs for all blocked and permitted SMS events, including originating GT, destination MSISDN, SMSC address, and timestamp. | 2
| The solution shall support subscriber-level SMS blocking policies (e.g., block A2P to specific MSISDN ranges). | 2
5 | 2.4 Technical Requirements Threat Intelligence & Detection Engine |  | 7% | 0% |  | 0% |  | 0% |  | 0%
| The solution shall include a built-in threat intelligence feed with regular updates covering known malicious GTs, Point Codes, and attack signatures. | 2 |  | 0 |  | 0 |  | 0 |  | 0
| The solution shall support import of external threat intelligence in standard formats (e.g., STIX/TAXII, CSV). | 2 |  | 0 |  | 0 |  | 0 |  | 0
| The solution shall provide machine learning or behavioural analytics capabilities to detect novel or zero-day SS7 attack patterns. | 2 |  | 0 |  | 0 |  | 0 |  | 0
| The solution shall support anomaly detection based on baseline traffic profiling per interconnect peer. | 2 |  | 0 |  | 0 |  | 0 |  | 0
| The solution shall provide a dedicated dashboard for real-time attack visualization and trend analysis. | 2 |  | 0 |  | 0 |  | 0 |  | 0
| The solution shall support sharing of threat indicators with peer operators or regulatory bodies via configurable export mechanisms. | 2 |  | 0 |  | 0 |  | 0 |  | 0
6 | 2.5 Technical Requirments Signalling Protocol Support |  | 10% | 0% |  | 0% |  | 0% |  | 0%
| The solution shall support inspection and filtering of SS7 MAP (Mobile Application Part) messages across all relevant operations (MO-ForwardSM, MT-ForwardSM, SRI, PSI, UL, ISD, etc.). | 2 |  | 0 |  | 0 |  | 0 |  | 0
| The solution shall support SIGTRAN transport protocols: M3UA, M2PA, SCCP, TCAP over IP. | 2
| The solution shall support TDM-based SS7 interconnects (E1/T1) where applicable. | 2
| The solution shall support SCCP Class 0 and Class 1 message handling and GT translation inspection. | 2
The solution shall support CAMEL (CAP) protocol inspection for VAS and call control use cases.
The solution shall support ISUP message inspection for call-related fraud detection.
The solution shall support inspection and filtering on the S6a/S6d interface (MME/SGSN to HSS) to protect against unauthorized location updates, authentication requests, and subscriber data queries.
| The solution shall support the S13 interface (MME to EIR) for IMEI-based equipment identity validation and blocking of unauthorized device checks. | 2
The solution shall support the S8 interface (SGW to PGW) for inter-PLMN roaming session protection.
The solution shall support the Sh interface (AS to HSS) to prevent unauthorized user profile data access from IMS application servers.
The solution shall support the Cx/Dx interface (CSCF to HSS) to protect IMS registration and authentication flows.
| The solution shall support the SWx interface (3GPP AAA Server to HSS) for Wi-Fi roaming and authentication protection. | 2
| The solution shall support the Rx interface (P-CSCF to PCRF) to protect IMS media policy authorization flows. | 2
| The solution shall support the SLh interface (GMLC to HSS) to protect location service routing information requests. | 2
7 | 2.6 Technical Requirements Management, Reporting & Integration |  | 10% | 0% |  | 0% |  | 0% |  | 0%
| The solution shall include a centralized management console (GUI) with role-based access control (RBAC). | 2 |  | 0 |  | 0 |  | 0 |  | 0
| The solution shall provide real-time alerting via email, SNMP trap, and Syslog. | 2
| The solution shall support integration with SIEM systems via Syslog (CEF/LEEF format) or REST API. | 2
| The solution shall provide pre-built and customizable dashboards and reports including attack summaries, top attacking GTs, blocked message statistics, and compliance reports. | 2
| The solution shall maintain full audit logs of all configuration changes with user attribution and timestamps. | 2
| The solution shall support export of logs and reports in PDF, CSV, and JSON formats. | 2
| The solution shall provide a northbound REST API for programmatic policy management and telemetry extraction. | 2
| The solution shall provide predefined reports covering attack location, attacked subscriber numbers, destination analysis, MAP code violations, and SMS injection attempts. | 2
| The solution shall provide detailed roaming partner statistics including per-partner traffic volumes, blocked message counts, and threat scores. | 2
8 | 2.7 Technical Requirements Compliance & Standards |  | 7% | 0% |  | 0% |  | 0% |  | 0%
| The solution shall comply with GSMA FS.11 (SS7 and SIGTRAN Network Security) requirements at a minimum for Categories 1, 2, and 3. | 2 |  | 0 |  | 0 |  | 0 |  | 0
The solution shall support GSMA FS.07 (SMS Security) guidelines for A2P SMS protection.
The vendor shall provide evidence of compliance with relevant 3GPP specifications (TS 29.002, TS 29.007, etc.).
The solution shall support operator-defined custom rules and policy frameworks in addition to standard GSMA categories.
The solution shall comply with applicable data protection regulations regarding subscriber data handling within the operator's jurisdiction.
9 | 2.8 Technical Requirements 5G SBA Signalling Protection |  | 10% | 0% |  | 0% |  | 0% |  | 0%
| The solution shall support protection of 5G Service-Based Architecture (SBA) signalling interfaces, including HTTP/2-based NF-to-NF communications. | 2 |  | 0 |  | 0 |  | 0 |  | 0
The solution shall detect and block unauthorized access attempts targeting 5G Network Functions (NFs) via the SBA, including spoofed NF registrations.
The solution shall support inspection and filtering of 5G SBI (Service-Based Interface) messages for anomalous or malicious patterns.
The solution shall support protection of the N32 roaming interface (SEPP - Security Edge Protection Proxy) to secure inter-PLMN signalling in 5G.
| The solution shall support GSMA FS.40 (5G Security) guidelines for SBA and roaming interface protection. | 2 |  | 0 |  | 0 |  | 0 |  | 0
| The solution shall provide a unified management interface covering SS7, Diameter, and 5G SBA firewall policies. | 2 |  | 0 |  | 0 |  | 0 |  | 0
10 | 3. Administration |  | 10% | 0% |  | 0% |  | 0% |  | 0%
| The solution shall achieve a system availability of 99.999% (five nines) for the active filtering plane. | 2 |  | 0 |  | 0 |  | 0 |  | 0
The solution shall not cause any performance degradation. Vendor to provide benchmarking results.
The solution shall support in-service software upgrades with zero traffic loss.
The vendor shall provide a dedicated implementation project manager and solution architect during deployment.
The vendor shall provide on-site or remote 24x7 support with a maximum response time of 1 hour for P1 incidents.
| The vendor shall provide comprehensive technical documentation including architecture diagrams, admin guides, and API reference. | 2 |  | 0 |  | 0 |  | 0 |  | 0
11 | 4. SLA and KPIs |  | 8% | 0% |  | 0% |  | 0% |  | 0%
| Bidder must provide support services, including response times and escalation procedures | 2 |  | 0 |  | 0 |  | 0 |  | 0
| Solution should be always working on the latest software patch throughout the support period | 2 |  | 0 |  | 0 |  | 0 |  | 0
Bidder must provide 3 years warranty and support for the overall solution
Support for 3 years start with the acceptance of the solution
Bidder must provide on-site support and/or remote support as per the below SLA: • Crucial Priority (severity A) (system down, threat or malware) • Response immediate by phone or email • Maximum 1-2 hours response time 24 hours -7 days a week and maximum 8 hours for resolution
Bidder must provide on-site support and/or remote support as per the below SLA: • Average Priority (system urgent or severity B) • Response back phone or email within 2 -3 hours • Maximum 5-6 hours response time 24 hours – 7 days a week , max 5 days for resolution
Bidder must provide on-site support and/or remote support as per the below SLA: • Not critical (system is running and no threat) • Response back phone or email within 4-5 hours. • Response by email or phone, site visit upon our request, max 2 weeks for resolution
12 | 5. Project Delivery and Deployment |  | 5% | 0% |  | 0% |  | 0% |  | 0%
Clear outline and detail for the expected delivery, installation, integration and validation times.
Detailed PIP with clear milestones
Delivery should adopt agile methodology, to deliver the project in phases
Vendor must provide and share previous implementations of such project and solution
Reference of large-scale implementations for similar solutions.
Bidder/vendor are responsible for end-to-end integration including hardware racking, cabling, and power connectivity
Vendor must provide a minimum of 5 years roadmap for the proposed solution
Bidder must provide product description and complete user manual
Bidder must provide acceptance test plan
13 | 6. Killing factors |  | 0% | 0% |  | 0% |  | 0% |  | 0%
Vendor must provide at least 5 references in telecom operators covering at least 30 million customers – commercial solution and not PoC
References should include operators with multi-protocol solution (SS7 – Diameter -5G) deployed in live production
Solution must not have any impact on the normal customers
Solution must cover multi-protocol coverage in a single platform
Solution must be 5G SBA ready
Solution must have stateful inspection across all three protocol domains
Vendor must provide 24*7 support as per the SLA
14 | 7. Bill of Quantity |  | 2% | 0% |  | 0% |  | 0% |  | 0%
Hardware for the solution including all needed equipment
Detailed unblilled boq in the technical scope
3 years warranty and support after FAC
Licenses provided as part of the solution
Advanced technical training including travel accommodation, and hotel reservation (5 people)
15 | 8. Pricing |  | 2% | 0% |  | 0% |  | 0% |  | 0%
Break down of all the prices must be provided
Unbilled price list should be part of the technical offer
All details- documents provided as part of the technical RFP will be considered part of the solution and must be provided- even if not provided in the commercial offer
Break down should include but not limited to the hardware part, the services, training, configuration, and licenses.
12 | 9. Training |  | 10% | 0% |  | 0% |  | 0% |  | 0%
| Detailed training with documentation related to user manual and configuration | 2 |  | 0 |  | 0 |  | 0 |  | 0
Training should cover all areas of the solution from integration to operation
Provide actual hands-on with real system like data similar to live environment
Advanced technical training for 5 Engineers including travel accommodation and hotel reservation
|  |  | 100% | #REF! |  | #REF! |  | #REF! |  | #REF!